## Cover and Index
Water / Desalination RDL Extension for CFIHOS Core Reference Data Library
Version | V0.1 draft
Date issued | 2026-08-19
Basis | CFIHOS Core Reference Data Library V2.0 workbook tab/index pattern
Scope | Water and desalination assets including seawater/brackish intake, raw water pumping, pretreatment, UF/MF, RO, thermal desalination, high-pressure pumps, energy recovery, post-treatment, remineralisation, disinfection, chemical dosing, CIP, storage, product pumping, brine discharge, ZLD, wastewater treatment, sludge handling, water quality analyzers, SCADA, commissioning, operations and maintenance.
Status | Candidate CFIHOS+ extension; identifiers are provisional and require governance approval
Is View? | Tab name | Content in this water/desalination extension
n | Cover and Index | Workbook index and extension notes
n | Guidance | How to use the provisional WATERRDL namespace and governance assumptions
n | RDL master object | Master list of new WATERRDL objects
y | data dictionary | Column definitions used across extension tabs
n | CFIHOS object equivalent mappin | External equivalent mappings to ISO, AWWA, ASTM, WHO, IDA or TBD
n | discipline | Relevant CFIHOS disciplines re-used for water/desalination deliverables
n | document type | Water/desalination-specific document types
y | discipline document type | Document type allocation by discipline
y | equipment class | Water/desalination equipment class hierarchy
y | equipment class property | Water/desalination equipment class to property requirements
n | handover event | Candidate handover events for water/desalination projects
y | property | Water/desalination-specific property definitions
y | property picklist values | Water/desalination controlled vocabulary values
y | property groupings | Candidate property groups for intake, pretreatment, membranes, thermal desalination, product water, brine, chemicals, safety, operations and handover
n | source standard | Reference standards used to justify properties and document requirements
y | Jip33 info required spec | Water/desalination information requirements in a CFIHOS/JIP33-like relationship format
y | document required per class | Required documents per water/desalination class
y | tag class | Water/desalination tag/function classes
y | tag class property | Water/desalination tag class property requirements
y | tag equipment class relationshi | Tag class to equipment class mappings
y | tag or equip class src standard | Class to source standard mappings
n | tag equip class prop src std | Class/property to source standard mappings
y | unit of measure | Water/desalination-specific units and existing unit recommendations
Note | This workbook is a candidate RDL extension created for concept development and governance review, not an approved CFIHOS release.

## Guidance
Topic | Guidance
Purpose | This workbook is a proposed Water / Desalination Reference Data Library extension using the same tab structure as the CFIHOS Core RDL workbook.
Identifier namespace | All WATERRDL-* identifiers are provisional. Replace them with governed CFIHOS identifiers if accepted into a formal RDL.
Scope | Covers water treatment, desalination, intake, pretreatment, membranes, thermal desalination, post-treatment, brine, wastewater, sludge, analyzers, controls, commissioning and operations handover.
Modelling principle | Do not change the CFIHOS core. Add water/desalination-specific classes, properties, picklists, document requirements and relationships as a CFIHOS+ extension.
Boundary principle | Model by source water, treatment train, membrane/thermal process, product water, reject/brine, chemicals, quality monitoring, environmental discharge and operations handover.
Validation use | The workbook can seed a DataGate-style validation engine: hierarchy, mandatory properties, controlled values and document requirements can drive EPC/OEM/operator data checks.
Governance note | This is a candidate owner/operator extension. Standard mappings are directional and do not replace project engineering review, product water compliance, environmental permitting or local regulation.

## RDL master object
CFIHOS unique code | CFIHOS name | CFIHOS description | CFIHOS definition file | source
WATERRDL-90000001 | ISO 24516-2 | Guidelines for management of assets of water supply and wastewater systems: waterworks. | source standard | https://www.iso.org/standard/64667.html
WATERRDL-90000002 | ISO 24516-4 | Guidelines for management of assets of water supply and wastewater systems: wastewater treatment plants, sludge treatment, pumping stations and detention facilities. | source standard | https://www.iso.org/
WATERRDL-90000003 | ISO 24510 / ISO 24511 / ISO 24512 | Guidelines for service activities relating to drinking water supply and wastewater systems. | source standard | https://www.iso.org/
WATERRDL-90000004 | WHO Guidelines for Drinking-water Quality | Health-based drinking water quality guidance used as a reference by many jurisdictions. | source standard | https://www.who.int/
WATERRDL-90000005 | AWWA standards | Waterworks, membranes, disinfection, chemicals, pipes, tanks and utility asset references. | source standard | https://www.awwa.org/
WATERRDL-90000006 | ASTM D4194 / D4195 / D4516 / D5090 | Reference practices for reverse osmosis and membrane performance, scaling and terminology. | source standard | https://www.astm.org/
WATERRDL-90000007 | IDA desalination references | Industry desalination guidance and terminology references. | source standard | https://idadesal.org/
WATERRDL-90000008 | NSF/ANSI 61 | Drinking water system components: health effects. | source standard | https://www.nsf.org/
WATERRDL-90000009 | IEC 61511 | Functional safety for process industry sector safety instrumented systems where applicable. | source standard | https://webstore.iec.ch/
WATERRDL-90000010 | Water / Desalination RDL Extension | Owner/operator information requirement extension for water treatment, desalination and wastewater-related assets. | source standard | internal candidate extension
WATERRDL-30000001 | water and desalination equipment class | A class of equipment, system or asset used for seawater/brackish water intake, treatment, desalination, distribution, wastewater treatment, sludge handling, brine management or water quality monitoring. | equipment class
WATERRDL-30000002 | water treatment plant | Integrated facility treating raw water to produce potable, industrial, process or utility water. | equipment class
WATERRDL-30000003 | desalination plant | Facility producing freshwater from seawater or brackish water by membrane or thermal processes. | equipment class
WATERRDL-30000004 | seawater reverse osmosis plant | Desalination plant using reverse osmosis membranes to produce freshwater from seawater. | equipment class
WATERRDL-30000005 | brackish water reverse osmosis plant | Desalination plant using reverse osmosis membranes to produce freshwater from brackish water. | equipment class
WATERRDL-30000006 | thermal desalination plant | Desalination plant using thermal evaporation and condensation processes. | equipment class
WATERRDL-30000007 | multi-stage flash unit | Thermal desalination unit using sequential flashing stages. | equipment class
WATERRDL-30000008 | multi-effect distillation unit | Thermal desalination unit using multiple effects for evaporation and condensation. | equipment class
WATERRDL-30000009 | mechanical vapour compression unit | Thermal desalination unit using vapour compression to provide evaporation heat. | equipment class
WATERRDL-30000010 | seawater intake system | System abstracting seawater for desalination or cooling/service water. | equipment class
WATERRDL-30000011 | open seawater intake | Open intake structure drawing seawater from marine environment. | equipment class
WATERRDL-30000012 | beach well intake | Subsurface intake using beach wells or galleries. | equipment class
WATERRDL-30000013 | intake screen | Screen preventing debris, marine life or solids from entering intake system. | equipment class
WATERRDL-30000014 | raw water pump station | Pumping station conveying raw water to treatment or desalination process. | equipment class
WATERRDL-30000015 | pretreatment system | System removing suspended solids, organics, scaling precursors or biological material before desalination or treatment. | equipment class
WATERRDL-30000016 | coagulation flocculation system | Chemical pretreatment system destabilizing and agglomerating suspended particles. | equipment class
WATERRDL-30000017 | dissolved air flotation unit | Pretreatment unit removing suspended solids, algae or oil using air flotation. | equipment class
WATERRDL-30000018 | media filtration unit | Filter using granular media to remove suspended solids. | equipment class
WATERRDL-30000019 | cartridge filter | Disposable or replaceable filter element protecting downstream membranes. | equipment class
WATERRDL-30000020 | ultrafiltration system | Membrane pretreatment system using ultrafiltration membranes. | equipment class
WATERRDL-30000021 | microfiltration system | Membrane pretreatment system using microfiltration membranes. | equipment class
WATERRDL-30000022 | reverse osmosis system | System using reverse osmosis membranes to remove dissolved salts and contaminants. | equipment class
WATERRDL-30000023 | RO membrane train | Parallel or staged arrangement of RO pressure vessels and membranes. | equipment class
WATERRDL-30000024 | RO pressure vessel | Pressure vessel containing spiral wound reverse osmosis membrane elements. | equipment class
WATERRDL-30000025 | RO membrane element | Membrane element producing permeate and concentrate under pressure. | equipment class
WATERRDL-30000026 | high pressure pump | Pump raising feed pressure for reverse osmosis. | equipment class
WATERRDL-30000027 | energy recovery device | Device recovering hydraulic energy from RO concentrate stream. | equipment class
WATERRDL-30000028 | post-treatment system | System conditioning product water after desalination or filtration. | equipment class
WATERRDL-30000029 | remineralisation system | System adding minerals or alkalinity to product water. | equipment class
WATERRDL-30000030 | disinfection system | System disinfecting water using chemical, UV or other methods. | equipment class
WATERRDL-30000031 | chlorination system | Chemical disinfection system dosing chlorine or hypochlorite. | equipment class
WATERRDL-30000032 | UV disinfection system | Disinfection system using ultraviolet light. | equipment class
WATERRDL-30000033 | chemical dosing system | System storing, preparing and dosing chemicals. | equipment class
WATERRDL-30000034 | antiscalant dosing system | Chemical dosing system injecting antiscalant to control membrane scaling. | equipment class
WATERRDL-30000035 | coagulant dosing system | Chemical dosing system injecting coagulant for pretreatment. | equipment class
WATERRDL-30000036 | CIP system | Clean-in-place system for membrane or process equipment cleaning. | equipment class
WATERRDL-30000037 | product water storage tank | Tank storing treated or desalinated product water. | equipment class
WATERRDL-30000038 | product water pump station | Pumping station conveying treated water to users or distribution network. | equipment class
WATERRDL-30000039 | brine discharge system | System conveying and discharging concentrate or brine to outfall, disposal or reuse. | equipment class
WATERRDL-30000040 | brine diffuser | Outfall diffuser dispersing brine into receiving water. | equipment class
WATERRDL-30000041 | zero liquid discharge system | System recovering water and crystallizing or concentrating solids to minimize liquid discharge. | equipment class
WATERRDL-30000042 | wastewater treatment plant | Facility treating wastewater or industrial effluent for discharge, reuse or further treatment. | equipment class
WATERRDL-30000043 | primary treatment system | Wastewater treatment system removing settleable solids and floatables. | equipment class
WATERRDL-30000044 | biological treatment system | Wastewater treatment system using biological processes to remove organics and nutrients. | equipment class
WATERRDL-30000045 | membrane bioreactor | Biological treatment system with membrane separation. | equipment class
WATERRDL-30000046 | sludge treatment system | System thickening, dewatering, stabilizing or disposing sludge. | equipment class
WATERRDL-30000047 | water quality analyzer system | Analyzer system measuring water quality parameters online or in lab interface. | equipment class
WATERRDL-30000048 | instrument air and utilities for water plant | Utility systems supporting water/desalination plant operations. | equipment class
WATERRDL-30000049 | water plant control system | SCADA, PLC or DCS system controlling and monitoring water/desalination assets. | equipment class
WATERRDL-30000050 | water plant condition monitoring system | System monitoring asset condition, membrane performance, pumps, dosing and water quality trends. | equipment class
WATERRDL-40000001 | plant capacity | Nominal treated water or desalinated water production capacity. | property
WATERRDL-40000002 | feed water type | Type of source water supplied to treatment process. | property
WATERRDL-40000003 | feed water flow rate | Flow rate of feed or raw water. | property
WATERRDL-40000004 | product water flow rate | Flow rate of treated or product water. | property
WATERRDL-40000005 | recovery ratio | Fraction of feed water converted to product water. | property
WATERRDL-40000006 | specific energy consumption | Energy consumed per unit of product water. | property
WATERRDL-40000007 | feed water TDS | Total dissolved solids in feed water. | property
WATERRDL-40000008 | product water TDS | Total dissolved solids in product water. | property
WATERRDL-40000009 | conductivity | Electrical conductivity of water. | property
WATERRDL-40000010 | turbidity | Turbidity of water. | property
WATERRDL-40000011 | silt density index | Silt density index used for membrane fouling risk. | property
WATERRDL-40000012 | pH | pH of water or process stream. | property
WATERRDL-40000013 | temperature | Temperature of water or process stream. | property
WATERRDL-40000014 | chlorine residual | Residual chlorine concentration. | property
WATERRDL-40000015 | boron concentration | Boron concentration in water. | property
WATERRDL-40000016 | pretreatment type | Pretreatment technology used prior to desalination or filtration. | property
WATERRDL-40000017 | membrane type | Type of membrane used. | property
WATERRDL-40000018 | membrane element size | Nominal membrane element size. | property
WATERRDL-40000019 | membrane flux | Permeate flux through membrane area. | property
WATERRDL-40000020 | RO operating pressure | Operating pressure for RO feed or stage. | property
WATERRDL-40000021 | RO stage count | Number of RO stages. | property
WATERRDL-40000022 | pressure vessel element count | Number of membrane elements per pressure vessel. | property
WATERRDL-40000023 | salt rejection | Salt rejection achieved by membrane system. | property
WATERRDL-40000024 | energy recovery efficiency | Efficiency of energy recovery device. | property
WATERRDL-40000025 | thermal desalination technology | Thermal desalination technology used. | property
WATERRDL-40000026 | gained output ratio | Thermal desalination gained output ratio. | property
WATERRDL-40000027 | steam consumption | Steam consumption rate for thermal desalination. | property
WATERRDL-40000028 | chemical dosing rate | Chemical dosing rate. | property
WATERRDL-40000029 | chemical type | Chemical type used in treatment process. | property
WATERRDL-40000030 | CIP chemical type | Chemical type used for cleaning in place. | property
WATERRDL-40000031 | CIP frequency | Expected or operating clean-in-place frequency. | property
WATERRDL-40000032 | filter media type | Media type used in filtration. | property
WATERRDL-40000033 | filtration rate | Flow per unit filter area. | property
WATERRDL-40000034 | backwash flow rate | Flow rate used for filter or membrane backwash. | property
WATERRDL-40000035 | disinfection method | Disinfection method used. | property
WATERRDL-40000036 | UV dose | UV dose applied for disinfection. | property
WATERRDL-40000037 | tank storage capacity | Storage capacity of water tank. | property
WATERRDL-40000038 | pump rated flow | Rated flow of pump. | property
WATERRDL-40000039 | pump rated head | Rated pump head. | property
WATERRDL-40000040 | brine flow rate | Flow rate of brine/concentrate stream. | property
WATERRDL-40000041 | brine salinity | Salinity or TDS of brine stream. | property
WATERRDL-40000042 | discharge limit parameter | Water or effluent discharge parameter subject to limit. | property
WATERRDL-40000043 | sludge production rate | Rate of sludge produced by treatment plant. | property
WATERRDL-40000044 | water quality standard | Applicable water quality standard or specification. | property
WATERRDL-40000045 | analyzer parameter | Parameter measured by water quality analyzer. | property
WATERRDL-40000046 | SCADA point count | Number of telemetry, control, alarm or monitoring points. | property
WATERRDL-40000047 | asset criticality | Criticality classification used for maintenance, risk or spares planning. | property
WATERRDL-40000048 | availability target | Availability target for plant, train or system. | property
WATERRDL-40000049 | condition monitoring method | Condition monitoring method applied to water/desalination asset. | property
WATERRDL-70000001 | water treatment basis of design | Basis of design for source water, quality, capacity, treatment train and operating assumptions. | document type
WATERRDL-70000002 | feed water characterization report | Report of feed water quality, variability and design envelope. | document type
WATERRDL-70000003 | process flow diagram | Process flow diagram for treatment/desalination systems. | document type
WATERRDL-70000004 | water balance | Mass and water balance for feed, product, reject, backwash, sludge and chemicals. | document type
WATERRDL-70000005 | intake design report | Design report for seawater/raw water intake, screens and environmental constraints. | document type
WATERRDL-70000006 | pretreatment design report | Design report for pretreatment technology and performance assumptions. | document type
WATERRDL-70000007 | membrane system datasheet | Datasheet for RO/UF/MF membrane trains, vessels, elements and design conditions. | document type
WATERRDL-70000008 | RO projection report | Membrane projection/model report for recovery, pressure, flux, rejection and scaling. | document type
WATERRDL-70000009 | thermal desalination datasheet | Datasheet for MSF, MED or MVC thermal desalination equipment. | document type
WATERRDL-70000010 | high pressure pump datasheet | Datasheet for RO high pressure pump. | document type
WATERRDL-70000011 | energy recovery device datasheet | Datasheet for pressure exchanger, turbine or other energy recovery device. | document type
WATERRDL-70000012 | chemical dosing datasheet | Datasheet for chemical storage, preparation and dosing systems. | document type
WATERRDL-70000013 | CIP procedure | Procedure for membrane/process cleaning in place. | document type
WATERRDL-70000014 | post-treatment and remineralisation report | Report defining product water conditioning and stability requirements. | document type
WATERRDL-70000015 | disinfection design report | Report defining disinfection method, dose and monitoring. | document type
WATERRDL-70000016 | product water quality specification | Specification for product water quality and compliance basis. | document type
WATERRDL-70000017 | brine discharge study | Study of brine discharge, dilution, diffuser and environmental compliance. | document type
WATERRDL-70000018 | environmental monitoring plan | Plan for water abstraction, brine discharge, marine/receiving water and compliance monitoring. | document type
WATERRDL-70000019 | wastewater treatment design report | Report defining wastewater treatment processes and effluent basis. | document type
WATERRDL-70000020 | sludge management plan | Plan for sludge thickening, dewatering, storage, transport or disposal. | document type
WATERRDL-70000021 | water quality analyzer schedule | Schedule of online analyzers, lab interfaces, ranges, alarms and locations. | document type
WATERRDL-70000022 | SCADA control narrative | Control narrative for water/desalination control system. | document type
WATERRDL-70000023 | hazardous chemical handling procedure | Procedure covering storage, handling and emergency response for treatment chemicals. | document type
WATERRDL-70000024 | commissioning and performance test procedure | Procedure for commissioning, flushing, chemical cleaning and performance acceptance. | document type
WATERRDL-70000025 | performance acceptance test report | Report of plant performance, quality, capacity, recovery and energy consumption testing. | document type
WATERRDL-70000026 | operations manual | Operations manual covering operating modes, start-up, shutdown and abnormal operation. | document type
WATERRDL-70000027 | maintenance strategy | Maintenance, spares, membrane replacement and asset health strategy. | document type
WATERRDL-70000028 | asset health report | Condition and performance report for pumps, membranes, dosing, analyzers and plant systems. | document type
WATERRDL-31000001 | WTP | Water treatment plant tag class | tag class
WATERRDL-31000002 | DESAL | Desalination plant tag class | tag class
WATERRDL-31000003 | INTAKE | Raw/seawater intake tag class | tag class
WATERRDL-31000004 | SCREEN | Intake screen tag class | tag class
WATERRDL-31000005 | RWP | Raw water pump tag class | tag class
WATERRDL-31000006 | PRET | Pretreatment system tag class | tag class
WATERRDL-31000007 | COAG | Coagulation/flocculation tag class | tag class
WATERRDL-31000008 | DAF | Dissolved air flotation tag class | tag class
WATERRDL-31000009 | FILTER | Media/cartridge filter tag class | tag class
WATERRDL-31000010 | UF | Ultrafiltration tag class | tag class
WATERRDL-31000011 | MF | Microfiltration tag class | tag class
WATERRDL-31000012 | RO | Reverse osmosis system tag class | tag class
WATERRDL-31000013 | ROTRAIN | RO membrane train tag class | tag class
WATERRDL-31000014 | MEM | Membrane element tag class | tag class
WATERRDL-31000015 | HPP | High pressure pump tag class | tag class
WATERRDL-31000016 | ERD | Energy recovery device tag class | tag class
WATERRDL-31000017 | THERM | Thermal desalination unit tag class | tag class
WATERRDL-31000018 | POST | Post-treatment tag class | tag class
WATERRDL-31000019 | REMIN | Remineralisation tag class | tag class
WATERRDL-31000020 | DISINF | Disinfection tag class | tag class
WATERRDL-31000021 | CHEM | Chemical dosing tag class | tag class
WATERRDL-31000022 | CIP | Clean-in-place tag class | tag class
WATERRDL-31000023 | TANK | Water storage tank tag class | tag class
WATERRDL-31000024 | PUMP | Product/transfer pump tag class | tag class
WATERRDL-31000025 | BRINE | Brine discharge tag class | tag class
WATERRDL-31000026 | ZLD | Zero liquid discharge tag class | tag class
WATERRDL-31000027 | WWTP | Wastewater treatment plant tag class | tag class
WATERRDL-31000028 | SLUDGE | Sludge treatment tag class | tag class
WATERRDL-31000029 | ANALYZER | Water quality analyzer tag class | tag class
WATERRDL-31000030 | SCADA | Water plant control system tag class | tag class

## data dictionary
Column | Definition
CFIHOS unique code | Provisional unique identifier for this extension object.
CFIHOS name | Preferred name of the object, property, document type, tag class or standard.
CFIHOS description | Short description of intended meaning.
CFIHOS definition file | Type of object: source standard, equipment class, property, document type, tag class.
parent class code | Parent class identifier for hierarchy where applicable.
property code | Property identifier used in relationship rows.
mandatory indicator | Indicates whether property or document is mandatory for a class.
picklist name | Controlled vocabulary list associated with a property.
source standard | Reference standard supporting the item or relationship.
unit of measure | Recommended unit symbol.

## CFIHOS object equivalent mappin
WATERRDL code | WATERRDL name | Object type | CFIHOS equivalent | External equivalent mapping | Mapping note
WATERRDL-30000001 | water and desalination equipment class | equipment class | CFIHOS core equivalent TBD | ISO/AWWA/ASTM/WHO/IDA mapping TBD | Candidate extension object
WATERRDL-30000002 | water treatment plant | equipment class | CFIHOS core equivalent TBD | ISO/AWWA/ASTM/WHO/IDA mapping TBD | Candidate extension object
WATERRDL-30000003 | desalination plant | equipment class | CFIHOS core equivalent TBD | ISO/AWWA/ASTM/WHO/IDA mapping TBD | Candidate extension object
WATERRDL-30000004 | seawater reverse osmosis plant | equipment class | CFIHOS core equivalent TBD | ISO/AWWA/ASTM/WHO/IDA mapping TBD | Candidate extension object
WATERRDL-30000005 | brackish water reverse osmosis plant | equipment class | CFIHOS core equivalent TBD | ISO/AWWA/ASTM/WHO/IDA mapping TBD | Candidate extension object
WATERRDL-30000006 | thermal desalination plant | equipment class | CFIHOS core equivalent TBD | ISO/AWWA/ASTM/WHO/IDA mapping TBD | Candidate extension object
WATERRDL-30000007 | multi-stage flash unit | equipment class | CFIHOS core equivalent TBD | ISO/AWWA/ASTM/WHO/IDA mapping TBD | Candidate extension object
WATERRDL-30000008 | multi-effect distillation unit | equipment class | CFIHOS core equivalent TBD | ISO/AWWA/ASTM/WHO/IDA mapping TBD | Candidate extension object
WATERRDL-30000009 | mechanical vapour compression unit | equipment class | CFIHOS core equivalent TBD | ISO/AWWA/ASTM/WHO/IDA mapping TBD | Candidate extension object
WATERRDL-30000010 | seawater intake system | equipment class | CFIHOS core equivalent TBD | ISO/AWWA/ASTM/WHO/IDA mapping TBD | Candidate extension object
WATERRDL-30000011 | open seawater intake | equipment class | CFIHOS core equivalent TBD | ISO/AWWA/ASTM/WHO/IDA mapping TBD | Candidate extension object
WATERRDL-30000012 | beach well intake | equipment class | CFIHOS core equivalent TBD | ISO/AWWA/ASTM/WHO/IDA mapping TBD | Candidate extension object
WATERRDL-30000013 | intake screen | equipment class | CFIHOS core equivalent TBD | ISO/AWWA/ASTM/WHO/IDA mapping TBD | Candidate extension object
WATERRDL-30000014 | raw water pump station | equipment class | CFIHOS core equivalent TBD | ISO/AWWA/ASTM/WHO/IDA mapping TBD | Candidate extension object
WATERRDL-30000015 | pretreatment system | equipment class | CFIHOS core equivalent TBD | ISO/AWWA/ASTM/WHO/IDA mapping TBD | Candidate extension object
WATERRDL-30000016 | coagulation flocculation system | equipment class | CFIHOS core equivalent TBD | ISO/AWWA/ASTM/WHO/IDA mapping TBD | Candidate extension object
WATERRDL-30000017 | dissolved air flotation unit | equipment class | CFIHOS core equivalent TBD | ISO/AWWA/ASTM/WHO/IDA mapping TBD | Candidate extension object
WATERRDL-30000018 | media filtration unit | equipment class | CFIHOS core equivalent TBD | ISO/AWWA/ASTM/WHO/IDA mapping TBD | Candidate extension object
WATERRDL-30000019 | cartridge filter | equipment class | CFIHOS core equivalent TBD | ISO/AWWA/ASTM/WHO/IDA mapping TBD | Candidate extension object
WATERRDL-30000020 | ultrafiltration system | equipment class | CFIHOS core equivalent TBD | ISO/AWWA/ASTM/WHO/IDA mapping TBD | Candidate extension object
WATERRDL-30000021 | microfiltration system | equipment class | CFIHOS core equivalent TBD | ISO/AWWA/ASTM/WHO/IDA mapping TBD | Candidate extension object
WATERRDL-30000022 | reverse osmosis system | equipment class | CFIHOS core equivalent TBD | ISO/AWWA/ASTM/WHO/IDA mapping TBD | Candidate extension object
WATERRDL-30000023 | RO membrane train | equipment class | CFIHOS core equivalent TBD | ISO/AWWA/ASTM/WHO/IDA mapping TBD | Candidate extension object
WATERRDL-30000024 | RO pressure vessel | equipment class | CFIHOS core equivalent TBD | ISO/AWWA/ASTM/WHO/IDA mapping TBD | Candidate extension object
WATERRDL-30000025 | RO membrane element | equipment class | CFIHOS core equivalent TBD | ISO/AWWA/ASTM/WHO/IDA mapping TBD | Candidate extension object
WATERRDL-30000026 | high pressure pump | equipment class | CFIHOS core equivalent TBD | ISO/AWWA/ASTM/WHO/IDA mapping TBD | Candidate extension object
WATERRDL-30000027 | energy recovery device | equipment class | CFIHOS core equivalent TBD | ISO/AWWA/ASTM/WHO/IDA mapping TBD | Candidate extension object
WATERRDL-30000028 | post-treatment system | equipment class | CFIHOS core equivalent TBD | ISO/AWWA/ASTM/WHO/IDA mapping TBD | Candidate extension object
WATERRDL-30000029 | remineralisation system | equipment class | CFIHOS core equivalent TBD | ISO/AWWA/ASTM/WHO/IDA mapping TBD | Candidate extension object
WATERRDL-30000030 | disinfection system | equipment class | CFIHOS core equivalent TBD | ISO/AWWA/ASTM/WHO/IDA mapping TBD | Candidate extension object
WATERRDL-30000031 | chlorination system | equipment class | CFIHOS core equivalent TBD | ISO/AWWA/ASTM/WHO/IDA mapping TBD | Candidate extension object
WATERRDL-30000032 | UV disinfection system | equipment class | CFIHOS core equivalent TBD | ISO/AWWA/ASTM/WHO/IDA mapping TBD | Candidate extension object
WATERRDL-30000033 | chemical dosing system | equipment class | CFIHOS core equivalent TBD | ISO/AWWA/ASTM/WHO/IDA mapping TBD | Candidate extension object
WATERRDL-30000034 | antiscalant dosing system | equipment class | CFIHOS core equivalent TBD | ISO/AWWA/ASTM/WHO/IDA mapping TBD | Candidate extension object
WATERRDL-30000035 | coagulant dosing system | equipment class | CFIHOS core equivalent TBD | ISO/AWWA/ASTM/WHO/IDA mapping TBD | Candidate extension object
WATERRDL-30000036 | CIP system | equipment class | CFIHOS core equivalent TBD | ISO/AWWA/ASTM/WHO/IDA mapping TBD | Candidate extension object
WATERRDL-30000037 | product water storage tank | equipment class | CFIHOS core equivalent TBD | ISO/AWWA/ASTM/WHO/IDA mapping TBD | Candidate extension object
WATERRDL-30000038 | product water pump station | equipment class | CFIHOS core equivalent TBD | ISO/AWWA/ASTM/WHO/IDA mapping TBD | Candidate extension object
WATERRDL-30000039 | brine discharge system | equipment class | CFIHOS core equivalent TBD | ISO/AWWA/ASTM/WHO/IDA mapping TBD | Candidate extension object
WATERRDL-30000040 | brine diffuser | equipment class | CFIHOS core equivalent TBD | ISO/AWWA/ASTM/WHO/IDA mapping TBD | Candidate extension object
WATERRDL-30000041 | zero liquid discharge system | equipment class | CFIHOS core equivalent TBD | ISO/AWWA/ASTM/WHO/IDA mapping TBD | Candidate extension object
WATERRDL-30000042 | wastewater treatment plant | equipment class | CFIHOS core equivalent TBD | ISO/AWWA/ASTM/WHO/IDA mapping TBD | Candidate extension object
WATERRDL-30000043 | primary treatment system | equipment class | CFIHOS core equivalent TBD | ISO/AWWA/ASTM/WHO/IDA mapping TBD | Candidate extension object
WATERRDL-30000044 | biological treatment system | equipment class | CFIHOS core equivalent TBD | ISO/AWWA/ASTM/WHO/IDA mapping TBD | Candidate extension object
WATERRDL-30000045 | membrane bioreactor | equipment class | CFIHOS core equivalent TBD | ISO/AWWA/ASTM/WHO/IDA mapping TBD | Candidate extension object
WATERRDL-30000046 | sludge treatment system | equipment class | CFIHOS core equivalent TBD | ISO/AWWA/ASTM/WHO/IDA mapping TBD | Candidate extension object
WATERRDL-30000047 | water quality analyzer system | equipment class | CFIHOS core equivalent TBD | ISO/AWWA/ASTM/WHO/IDA mapping TBD | Candidate extension object
WATERRDL-30000048 | instrument air and utilities for water plant | equipment class | CFIHOS core equivalent TBD | ISO/AWWA/ASTM/WHO/IDA mapping TBD | Candidate extension object
WATERRDL-30000049 | water plant control system | equipment class | CFIHOS core equivalent TBD | ISO/AWWA/ASTM/WHO/IDA mapping TBD | Candidate extension object
WATERRDL-30000050 | water plant condition monitoring system | equipment class | CFIHOS core equivalent TBD | ISO/AWWA/ASTM/WHO/IDA mapping TBD | Candidate extension object
WATERRDL-40000001 | plant capacity | property | CFIHOS property equivalent TBD | Design, vendor, commissioning, water quality or operations data mapping TBD | Candidate owner/operator property
WATERRDL-40000002 | feed water type | property | CFIHOS property equivalent TBD | Design, vendor, commissioning, water quality or operations data mapping TBD | Candidate owner/operator property
WATERRDL-40000003 | feed water flow rate | property | CFIHOS property equivalent TBD | Design, vendor, commissioning, water quality or operations data mapping TBD | Candidate owner/operator property
WATERRDL-40000004 | product water flow rate | property | CFIHOS property equivalent TBD | Design, vendor, commissioning, water quality or operations data mapping TBD | Candidate owner/operator property
WATERRDL-40000005 | recovery ratio | property | CFIHOS property equivalent TBD | Design, vendor, commissioning, water quality or operations data mapping TBD | Candidate owner/operator property
WATERRDL-40000006 | specific energy consumption | property | CFIHOS property equivalent TBD | Design, vendor, commissioning, water quality or operations data mapping TBD | Candidate owner/operator property
WATERRDL-40000007 | feed water TDS | property | CFIHOS property equivalent TBD | Design, vendor, commissioning, water quality or operations data mapping TBD | Candidate owner/operator property
WATERRDL-40000008 | product water TDS | property | CFIHOS property equivalent TBD | Design, vendor, commissioning, water quality or operations data mapping TBD | Candidate owner/operator property
WATERRDL-40000009 | conductivity | property | CFIHOS property equivalent TBD | Design, vendor, commissioning, water quality or operations data mapping TBD | Candidate owner/operator property
WATERRDL-40000010 | turbidity | property | CFIHOS property equivalent TBD | Design, vendor, commissioning, water quality or operations data mapping TBD | Candidate owner/operator property
WATERRDL-40000011 | silt density index | property | CFIHOS property equivalent TBD | Design, vendor, commissioning, water quality or operations data mapping TBD | Candidate owner/operator property
WATERRDL-40000012 | pH | property | CFIHOS property equivalent TBD | Design, vendor, commissioning, water quality or operations data mapping TBD | Candidate owner/operator property
WATERRDL-40000013 | temperature | property | CFIHOS property equivalent TBD | Design, vendor, commissioning, water quality or operations data mapping TBD | Candidate owner/operator property
WATERRDL-40000014 | chlorine residual | property | CFIHOS property equivalent TBD | Design, vendor, commissioning, water quality or operations data mapping TBD | Candidate owner/operator property
WATERRDL-40000015 | boron concentration | property | CFIHOS property equivalent TBD | Design, vendor, commissioning, water quality or operations data mapping TBD | Candidate owner/operator property
WATERRDL-40000016 | pretreatment type | property | CFIHOS property equivalent TBD | Design, vendor, commissioning, water quality or operations data mapping TBD | Candidate owner/operator property
WATERRDL-40000017 | membrane type | property | CFIHOS property equivalent TBD | Design, vendor, commissioning, water quality or operations data mapping TBD | Candidate owner/operator property
WATERRDL-40000018 | membrane element size | property | CFIHOS property equivalent TBD | Design, vendor, commissioning, water quality or operations data mapping TBD | Candidate owner/operator property
WATERRDL-40000019 | membrane flux | property | CFIHOS property equivalent TBD | Design, vendor, commissioning, water quality or operations data mapping TBD | Candidate owner/operator property
WATERRDL-40000020 | RO operating pressure | property | CFIHOS property equivalent TBD | Design, vendor, commissioning, water quality or operations data mapping TBD | Candidate owner/operator property
WATERRDL-40000021 | RO stage count | property | CFIHOS property equivalent TBD | Design, vendor, commissioning, water quality or operations data mapping TBD | Candidate owner/operator property
WATERRDL-40000022 | pressure vessel element count | property | CFIHOS property equivalent TBD | Design, vendor, commissioning, water quality or operations data mapping TBD | Candidate owner/operator property
WATERRDL-40000023 | salt rejection | property | CFIHOS property equivalent TBD | Design, vendor, commissioning, water quality or operations data mapping TBD | Candidate owner/operator property
WATERRDL-40000024 | energy recovery efficiency | property | CFIHOS property equivalent TBD | Design, vendor, commissioning, water quality or operations data mapping TBD | Candidate owner/operator property
WATERRDL-40000025 | thermal desalination technology | property | CFIHOS property equivalent TBD | Design, vendor, commissioning, water quality or operations data mapping TBD | Candidate owner/operator property
WATERRDL-40000026 | gained output ratio | property | CFIHOS property equivalent TBD | Design, vendor, commissioning, water quality or operations data mapping TBD | Candidate owner/operator property
WATERRDL-40000027 | steam consumption | property | CFIHOS property equivalent TBD | Design, vendor, commissioning, water quality or operations data mapping TBD | Candidate owner/operator property
WATERRDL-40000028 | chemical dosing rate | property | CFIHOS property equivalent TBD | Design, vendor, commissioning, water quality or operations data mapping TBD | Candidate owner/operator property
WATERRDL-40000029 | chemical type | property | CFIHOS property equivalent TBD | Design, vendor, commissioning, water quality or operations data mapping TBD | Candidate owner/operator property
WATERRDL-40000030 | CIP chemical type | property | CFIHOS property equivalent TBD | Design, vendor, commissioning, water quality or operations data mapping TBD | Candidate owner/operator property
WATERRDL-40000031 | CIP frequency | property | CFIHOS property equivalent TBD | Design, vendor, commissioning, water quality or operations data mapping TBD | Candidate owner/operator property
WATERRDL-40000032 | filter media type | property | CFIHOS property equivalent TBD | Design, vendor, commissioning, water quality or operations data mapping TBD | Candidate owner/operator property
WATERRDL-40000033 | filtration rate | property | CFIHOS property equivalent TBD | Design, vendor, commissioning, water quality or operations data mapping TBD | Candidate owner/operator property
WATERRDL-40000034 | backwash flow rate | property | CFIHOS property equivalent TBD | Design, vendor, commissioning, water quality or operations data mapping TBD | Candidate owner/operator property
WATERRDL-40000035 | disinfection method | property | CFIHOS property equivalent TBD | Design, vendor, commissioning, water quality or operations data mapping TBD | Candidate owner/operator property
WATERRDL-40000036 | UV dose | property | CFIHOS property equivalent TBD | Design, vendor, commissioning, water quality or operations data mapping TBD | Candidate owner/operator property
WATERRDL-40000037 | tank storage capacity | property | CFIHOS property equivalent TBD | Design, vendor, commissioning, water quality or operations data mapping TBD | Candidate owner/operator property
WATERRDL-40000038 | pump rated flow | property | CFIHOS property equivalent TBD | Design, vendor, commissioning, water quality or operations data mapping TBD | Candidate owner/operator property
WATERRDL-40000039 | pump rated head | property | CFIHOS property equivalent TBD | Design, vendor, commissioning, water quality or operations data mapping TBD | Candidate owner/operator property
WATERRDL-40000040 | brine flow rate | property | CFIHOS property equivalent TBD | Design, vendor, commissioning, water quality or operations data mapping TBD | Candidate owner/operator property
WATERRDL-40000041 | brine salinity | property | CFIHOS property equivalent TBD | Design, vendor, commissioning, water quality or operations data mapping TBD | Candidate owner/operator property
WATERRDL-40000042 | discharge limit parameter | property | CFIHOS property equivalent TBD | Design, vendor, commissioning, water quality or operations data mapping TBD | Candidate owner/operator property
WATERRDL-40000043 | sludge production rate | property | CFIHOS property equivalent TBD | Design, vendor, commissioning, water quality or operations data mapping TBD | Candidate owner/operator property
WATERRDL-40000044 | water quality standard | property | CFIHOS property equivalent TBD | Design, vendor, commissioning, water quality or operations data mapping TBD | Candidate owner/operator property
WATERRDL-40000045 | analyzer parameter | property | CFIHOS property equivalent TBD | Design, vendor, commissioning, water quality or operations data mapping TBD | Candidate owner/operator property
WATERRDL-40000046 | SCADA point count | property | CFIHOS property equivalent TBD | Design, vendor, commissioning, water quality or operations data mapping TBD | Candidate owner/operator property
WATERRDL-40000047 | asset criticality | property | CFIHOS property equivalent TBD | Design, vendor, commissioning, water quality or operations data mapping TBD | Candidate owner/operator property
WATERRDL-40000048 | availability target | property | CFIHOS property equivalent TBD | Design, vendor, commissioning, water quality or operations data mapping TBD | Candidate owner/operator property
WATERRDL-40000049 | condition monitoring method | property | CFIHOS property equivalent TBD | Design, vendor, commissioning, water quality or operations data mapping TBD | Candidate owner/operator property

## discipline
discipline code | discipline name | description
PX | Process | Treatment process, water balance, membrane and chemical design.
HY | Hydraulic | Intake, pumping, distribution hydraulics and outfall/diffuser hydraulics.
CM | Civil/Marine | Intake, outfall, tanks, buildings, foundations and civil works.
ME | Mechanical | Pumps, filters, membranes, pressure vessels and mechanical equipment.
PP | Piping | Process, chemical, brine, product and utility piping.
IN | Instrumentation | Analyzers, meters, control valves and instrumentation.
EA | Electrical | Electrical distribution, drives, motors and power systems.
EN | Environmental | Brine discharge, intake impacts, wastewater and compliance monitoring.
HX | HSE | Chemical handling, safety, environmental health and emergency procedures.
QA | Quality | Water quality, inspections, tests and compliance evidence.
CMG | Commissioning | Commissioning, performance testing and handover.
OA | Operations | Operations procedures, product quality and plant optimization.
NA | Maintenance | Maintenance, membrane replacement, asset health and spares.

## document type
document type code | document type name | description | definition file | primary discipline
WATERRDL-70000001 | water treatment basis of design | Basis of design for source water, quality, capacity, treatment train and operating assumptions. | document type | Process
WATERRDL-70000002 | feed water characterization report | Report of feed water quality, variability and design envelope. | document type | Process
WATERRDL-70000003 | process flow diagram | Process flow diagram for treatment/desalination systems. | document type | Process
WATERRDL-70000004 | water balance | Mass and water balance for feed, product, reject, backwash, sludge and chemicals. | document type | Process
WATERRDL-70000005 | intake design report | Design report for seawater/raw water intake, screens and environmental constraints. | document type | Civil/Marine
WATERRDL-70000006 | pretreatment design report | Design report for pretreatment technology and performance assumptions. | document type | Process
WATERRDL-70000007 | membrane system datasheet | Datasheet for RO/UF/MF membrane trains, vessels, elements and design conditions. | document type | Process
WATERRDL-70000008 | RO projection report | Membrane projection/model report for recovery, pressure, flux, rejection and scaling. | document type | Process
WATERRDL-70000009 | thermal desalination datasheet | Datasheet for MSF, MED or MVC thermal desalination equipment. | document type | Mechanical
WATERRDL-70000010 | high pressure pump datasheet | Datasheet for RO high pressure pump. | document type | Mechanical Rotating
WATERRDL-70000011 | energy recovery device datasheet | Datasheet for pressure exchanger, turbine or other energy recovery device. | document type | Mechanical
WATERRDL-70000012 | chemical dosing datasheet | Datasheet for chemical storage, preparation and dosing systems. | document type | Process
WATERRDL-70000013 | CIP procedure | Procedure for membrane/process cleaning in place. | document type | Operations
WATERRDL-70000014 | post-treatment and remineralisation report | Report defining product water conditioning and stability requirements. | document type | Process
WATERRDL-70000015 | disinfection design report | Report defining disinfection method, dose and monitoring. | document type | Process
WATERRDL-70000016 | product water quality specification | Specification for product water quality and compliance basis. | document type | Quality
WATERRDL-70000017 | brine discharge study | Study of brine discharge, dilution, diffuser and environmental compliance. | document type | Environmental
WATERRDL-70000018 | environmental monitoring plan | Plan for water abstraction, brine discharge, marine/receiving water and compliance monitoring. | document type | Environmental
WATERRDL-70000019 | wastewater treatment design report | Report defining wastewater treatment processes and effluent basis. | document type | Process
WATERRDL-70000020 | sludge management plan | Plan for sludge thickening, dewatering, storage, transport or disposal. | document type | Operations
WATERRDL-70000021 | water quality analyzer schedule | Schedule of online analyzers, lab interfaces, ranges, alarms and locations. | document type | Instrumentation
WATERRDL-70000022 | SCADA control narrative | Control narrative for water/desalination control system. | document type | Control
WATERRDL-70000023 | hazardous chemical handling procedure | Procedure covering storage, handling and emergency response for treatment chemicals. | document type | HSE
WATERRDL-70000024 | commissioning and performance test procedure | Procedure for commissioning, flushing, chemical cleaning and performance acceptance. | document type | Commissioning
WATERRDL-70000025 | performance acceptance test report | Report of plant performance, quality, capacity, recovery and energy consumption testing. | document type | Commissioning
WATERRDL-70000026 | operations manual | Operations manual covering operating modes, start-up, shutdown and abnormal operation. | document type | Operations
WATERRDL-70000027 | maintenance strategy | Maintenance, spares, membrane replacement and asset health strategy. | document type | Maintenance
WATERRDL-70000028 | asset health report | Condition and performance report for pumps, membranes, dosing, analyzers and plant systems. | document type | Maintenance

## discipline document type
discipline code | discipline name | document type code | document type name | requirement level
PX | Process | WATERRDL-70000001 | water treatment basis of design | Required where applicable
PX | Process | WATERRDL-70000002 | feed water characterization report | Required where applicable
PX | Process | WATERRDL-70000003 | process flow diagram | Required where applicable
PX | Process | WATERRDL-70000004 | water balance | Required where applicable
CM | Civil/Marine | WATERRDL-70000005 | intake design report | Required where applicable
PX | Process | WATERRDL-70000006 | pretreatment design report | Required where applicable
PX | Process | WATERRDL-70000007 | membrane system datasheet | Required where applicable
PX | Process | WATERRDL-70000008 | RO projection report | Required where applicable
ME | Mechanical | WATERRDL-70000009 | thermal desalination datasheet | Required where applicable
PX | Mechanical Rotating | WATERRDL-70000010 | high pressure pump datasheet | Required where applicable
ME | Mechanical | WATERRDL-70000011 | energy recovery device datasheet | Required where applicable
PX | Process | WATERRDL-70000012 | chemical dosing datasheet | Required where applicable
OA | Operations | WATERRDL-70000013 | CIP procedure | Required where applicable
PX | Process | WATERRDL-70000014 | post-treatment and remineralisation report | Required where applicable
PX | Process | WATERRDL-70000015 | disinfection design report | Required where applicable
QA | Quality | WATERRDL-70000016 | product water quality specification | Required where applicable
EN | Environmental | WATERRDL-70000017 | brine discharge study | Required where applicable
EN | Environmental | WATERRDL-70000018 | environmental monitoring plan | Required where applicable
PX | Process | WATERRDL-70000019 | wastewater treatment design report | Required where applicable
OA | Operations | WATERRDL-70000020 | sludge management plan | Required where applicable
IN | Instrumentation | WATERRDL-70000021 | water quality analyzer schedule | Required where applicable
PX | Control | WATERRDL-70000022 | SCADA control narrative | Required where applicable
HX | HSE | WATERRDL-70000023 | hazardous chemical handling procedure | Required where applicable
CMG | Commissioning | WATERRDL-70000024 | commissioning and performance test procedure | Required where applicable
CMG | Commissioning | WATERRDL-70000025 | performance acceptance test report | Required where applicable
OA | Operations | WATERRDL-70000026 | operations manual | Required where applicable
NA | Maintenance | WATERRDL-70000027 | maintenance strategy | Required where applicable
NA | Maintenance | WATERRDL-70000028 | asset health report | Required where applicable

## equipment class
equipment class code | equipment class name | description | definition file | parent class code | notes
WATERRDL-30000001 | water and desalination equipment class | A class of equipment, system or asset used for seawater/brackish water intake, treatment, desalination, distribution, wastewater treatment, sludge handling, brine management or water quality monitoring. | equipment class
WATERRDL-30000002 | water treatment plant | Integrated facility treating raw water to produce potable, industrial, process or utility water. | equipment class | WATERRDL-30000001
WATERRDL-30000003 | desalination plant | Facility producing freshwater from seawater or brackish water by membrane or thermal processes. | equipment class | WATERRDL-30000002
WATERRDL-30000004 | seawater reverse osmosis plant | Desalination plant using reverse osmosis membranes to produce freshwater from seawater. | equipment class | WATERRDL-30000003
WATERRDL-30000005 | brackish water reverse osmosis plant | Desalination plant using reverse osmosis membranes to produce freshwater from brackish water. | equipment class | WATERRDL-30000003
WATERRDL-30000006 | thermal desalination plant | Desalination plant using thermal evaporation and condensation processes. | equipment class | WATERRDL-30000003
WATERRDL-30000007 | multi-stage flash unit | Thermal desalination unit using sequential flashing stages. | equipment class | WATERRDL-30000006
WATERRDL-30000008 | multi-effect distillation unit | Thermal desalination unit using multiple effects for evaporation and condensation. | equipment class | WATERRDL-30000006
WATERRDL-30000009 | mechanical vapour compression unit | Thermal desalination unit using vapour compression to provide evaporation heat. | equipment class | WATERRDL-30000006
WATERRDL-30000010 | seawater intake system | System abstracting seawater for desalination or cooling/service water. | equipment class | WATERRDL-30000001
WATERRDL-30000011 | open seawater intake | Open intake structure drawing seawater from marine environment. | equipment class | WATERRDL-30000010
WATERRDL-30000012 | beach well intake | Subsurface intake using beach wells or galleries. | equipment class | WATERRDL-30000010
WATERRDL-30000013 | intake screen | Screen preventing debris, marine life or solids from entering intake system. | equipment class | WATERRDL-30000010
WATERRDL-30000014 | raw water pump station | Pumping station conveying raw water to treatment or desalination process. | equipment class | WATERRDL-30000001
WATERRDL-30000015 | pretreatment system | System removing suspended solids, organics, scaling precursors or biological material before desalination or treatment. | equipment class | WATERRDL-30000002
WATERRDL-30000016 | coagulation flocculation system | Chemical pretreatment system destabilizing and agglomerating suspended particles. | equipment class | WATERRDL-30000015
WATERRDL-30000017 | dissolved air flotation unit | Pretreatment unit removing suspended solids, algae or oil using air flotation. | equipment class | WATERRDL-30000015
WATERRDL-30000018 | media filtration unit | Filter using granular media to remove suspended solids. | equipment class | WATERRDL-30000015
WATERRDL-30000019 | cartridge filter | Disposable or replaceable filter element protecting downstream membranes. | equipment class | WATERRDL-30000015
WATERRDL-30000020 | ultrafiltration system | Membrane pretreatment system using ultrafiltration membranes. | equipment class | WATERRDL-30000015
WATERRDL-30000021 | microfiltration system | Membrane pretreatment system using microfiltration membranes. | equipment class | WATERRDL-30000015
WATERRDL-30000022 | reverse osmosis system | System using reverse osmosis membranes to remove dissolved salts and contaminants. | equipment class | WATERRDL-30000003
WATERRDL-30000023 | RO membrane train | Parallel or staged arrangement of RO pressure vessels and membranes. | equipment class | WATERRDL-30000022
WATERRDL-30000024 | RO pressure vessel | Pressure vessel containing spiral wound reverse osmosis membrane elements. | equipment class | WATERRDL-30000022
WATERRDL-30000025 | RO membrane element | Membrane element producing permeate and concentrate under pressure. | equipment class | WATERRDL-30000022
WATERRDL-30000026 | high pressure pump | Pump raising feed pressure for reverse osmosis. | equipment class | WATERRDL-30000022
WATERRDL-30000027 | energy recovery device | Device recovering hydraulic energy from RO concentrate stream. | equipment class | WATERRDL-30000022
WATERRDL-30000028 | post-treatment system | System conditioning product water after desalination or filtration. | equipment class | WATERRDL-30000002
WATERRDL-30000029 | remineralisation system | System adding minerals or alkalinity to product water. | equipment class | WATERRDL-30000028
WATERRDL-30000030 | disinfection system | System disinfecting water using chemical, UV or other methods. | equipment class | WATERRDL-30000002
WATERRDL-30000031 | chlorination system | Chemical disinfection system dosing chlorine or hypochlorite. | equipment class | WATERRDL-30000030
WATERRDL-30000032 | UV disinfection system | Disinfection system using ultraviolet light. | equipment class | WATERRDL-30000030
WATERRDL-30000033 | chemical dosing system | System storing, preparing and dosing chemicals. | equipment class | WATERRDL-30000002
WATERRDL-30000034 | antiscalant dosing system | Chemical dosing system injecting antiscalant to control membrane scaling. | equipment class | WATERRDL-30000033
WATERRDL-30000035 | coagulant dosing system | Chemical dosing system injecting coagulant for pretreatment. | equipment class | WATERRDL-30000033
WATERRDL-30000036 | CIP system | Clean-in-place system for membrane or process equipment cleaning. | equipment class | WATERRDL-30000022
WATERRDL-30000037 | product water storage tank | Tank storing treated or desalinated product water. | equipment class | WATERRDL-30000002
WATERRDL-30000038 | product water pump station | Pumping station conveying treated water to users or distribution network. | equipment class | WATERRDL-30000002
WATERRDL-30000039 | brine discharge system | System conveying and discharging concentrate or brine to outfall, disposal or reuse. | equipment class | WATERRDL-30000003
WATERRDL-30000040 | brine diffuser | Outfall diffuser dispersing brine into receiving water. | equipment class | WATERRDL-30000039
WATERRDL-30000041 | zero liquid discharge system | System recovering water and crystallizing or concentrating solids to minimize liquid discharge. | equipment class | WATERRDL-30000003
WATERRDL-30000042 | wastewater treatment plant | Facility treating wastewater or industrial effluent for discharge, reuse or further treatment. | equipment class | WATERRDL-30000001
WATERRDL-30000043 | primary treatment system | Wastewater treatment system removing settleable solids and floatables. | equipment class | WATERRDL-30000042
WATERRDL-30000044 | biological treatment system | Wastewater treatment system using biological processes to remove organics and nutrients. | equipment class | WATERRDL-30000042
WATERRDL-30000045 | membrane bioreactor | Biological treatment system with membrane separation. | equipment class | WATERRDL-30000044
WATERRDL-30000046 | sludge treatment system | System thickening, dewatering, stabilizing or disposing sludge. | equipment class | WATERRDL-30000042
WATERRDL-30000047 | water quality analyzer system | Analyzer system measuring water quality parameters online or in lab interface. | equipment class | WATERRDL-30000002
WATERRDL-30000048 | instrument air and utilities for water plant | Utility systems supporting water/desalination plant operations. | equipment class | WATERRDL-30000002
WATERRDL-30000049 | water plant control system | SCADA, PLC or DCS system controlling and monitoring water/desalination assets. | equipment class | WATERRDL-30000002
WATERRDL-30000050 | water plant condition monitoring system | System monitoring asset condition, membrane performance, pumps, dosing and water quality trends. | equipment class | WATERRDL-30000002

## equipment class property
equipment class code | equipment class name | property code | property name | property relevant indicator | mandatory indicator | rule note
WATERRDL-30000002 | water treatment plant | WATERRDL-40000001 | plant capacity | Yes | Yes | Candidate validation rule
WATERRDL-30000002 | water treatment plant | WATERRDL-40000002 | feed water type | Yes | Yes | Candidate validation rule
WATERRDL-30000002 | water treatment plant | WATERRDL-40000003 | feed water flow rate | Yes | Yes | Candidate validation rule
WATERRDL-30000002 | water treatment plant | WATERRDL-40000004 | product water flow rate | Yes | Yes | Candidate validation rule
WATERRDL-30000002 | water treatment plant | WATERRDL-40000044 | water quality standard | Yes | Yes | Candidate validation rule
WATERRDL-30000002 | water treatment plant | WATERRDL-40000047 | asset criticality | Yes | No | Candidate validation rule
WATERRDL-30000002 | water treatment plant | WATERRDL-40000048 | availability target | Yes | No | Candidate validation rule
WATERRDL-30000003 | desalination plant | WATERRDL-40000001 | plant capacity | Yes | Yes | Candidate validation rule
WATERRDL-30000003 | desalination plant | WATERRDL-40000002 | feed water type | Yes | Yes | Candidate validation rule
WATERRDL-30000003 | desalination plant | WATERRDL-40000005 | recovery ratio | Yes | Yes | Candidate validation rule
WATERRDL-30000003 | desalination plant | WATERRDL-40000006 | specific energy consumption | Yes | Yes | Candidate validation rule
WATERRDL-30000003 | desalination plant | WATERRDL-40000007 | feed water TDS | Yes | Yes | Candidate validation rule
WATERRDL-30000003 | desalination plant | WATERRDL-40000008 | product water TDS | Yes | Yes | Candidate validation rule
WATERRDL-30000003 | desalination plant | WATERRDL-40000047 | asset criticality | Yes | No | Candidate validation rule
WATERRDL-30000003 | desalination plant | WATERRDL-40000048 | availability target | Yes | No | Candidate validation rule
WATERRDL-30000010 | seawater intake system | WATERRDL-40000002 | feed water type | Yes | Yes | Candidate validation rule
WATERRDL-30000010 | seawater intake system | WATERRDL-40000003 | feed water flow rate | Yes | Yes | Candidate validation rule
WATERRDL-30000010 | seawater intake system | WATERRDL-40000010 | turbidity | Yes | No | Candidate validation rule
WATERRDL-30000010 | seawater intake system | WATERRDL-40000047 | asset criticality | Yes | No | Candidate validation rule
WATERRDL-30000010 | seawater intake system | WATERRDL-40000048 | availability target | Yes | No | Candidate validation rule
WATERRDL-30000013 | intake screen | WATERRDL-40000003 | feed water flow rate | Yes | Yes | Candidate validation rule
WATERRDL-30000013 | intake screen | WATERRDL-40000010 | turbidity | Yes | No | Candidate validation rule
WATERRDL-30000013 | intake screen | WATERRDL-40000047 | asset criticality | Yes | No | Candidate validation rule
WATERRDL-30000013 | intake screen | WATERRDL-40000048 | availability target | Yes | No | Candidate validation rule
WATERRDL-30000014 | raw water pump station | WATERRDL-40000003 | feed water flow rate | Yes | Yes | Candidate validation rule
WATERRDL-30000014 | raw water pump station | WATERRDL-40000038 | pump rated flow | Yes | No | Candidate validation rule
WATERRDL-30000014 | raw water pump station | WATERRDL-40000039 | pump rated head | Yes | No | Candidate validation rule
WATERRDL-30000014 | raw water pump station | WATERRDL-40000047 | asset criticality | Yes | No | Candidate validation rule
WATERRDL-30000014 | raw water pump station | WATERRDL-40000048 | availability target | Yes | No | Candidate validation rule
WATERRDL-30000015 | pretreatment system | WATERRDL-40000016 | pretreatment type | Yes | No | Candidate validation rule
WATERRDL-30000015 | pretreatment system | WATERRDL-40000010 | turbidity | Yes | No | Candidate validation rule
WATERRDL-30000015 | pretreatment system | WATERRDL-40000011 | silt density index | Yes | No | Candidate validation rule
WATERRDL-30000015 | pretreatment system | WATERRDL-40000047 | asset criticality | Yes | No | Candidate validation rule
WATERRDL-30000015 | pretreatment system | WATERRDL-40000048 | availability target | Yes | No | Candidate validation rule
WATERRDL-30000018 | media filtration unit | WATERRDL-40000032 | filter media type | Yes | No | Candidate validation rule
WATERRDL-30000018 | media filtration unit | WATERRDL-40000033 | filtration rate | Yes | No | Candidate validation rule
WATERRDL-30000018 | media filtration unit | WATERRDL-40000034 | backwash flow rate | Yes | No | Candidate validation rule
WATERRDL-30000018 | media filtration unit | WATERRDL-40000047 | asset criticality | Yes | No | Candidate validation rule
WATERRDL-30000018 | media filtration unit | WATERRDL-40000048 | availability target | Yes | No | Candidate validation rule
WATERRDL-30000020 | ultrafiltration system | WATERRDL-40000017 | membrane type | Yes | Yes | Candidate validation rule
WATERRDL-30000020 | ultrafiltration system | WATERRDL-40000019 | membrane flux | Yes | No | Candidate validation rule
WATERRDL-30000020 | ultrafiltration system | WATERRDL-40000034 | backwash flow rate | Yes | No | Candidate validation rule
WATERRDL-30000020 | ultrafiltration system | WATERRDL-40000047 | asset criticality | Yes | No | Candidate validation rule
WATERRDL-30000020 | ultrafiltration system | WATERRDL-40000048 | availability target | Yes | No | Candidate validation rule
WATERRDL-30000022 | reverse osmosis system | WATERRDL-40000005 | recovery ratio | Yes | Yes | Candidate validation rule
WATERRDL-30000022 | reverse osmosis system | WATERRDL-40000006 | specific energy consumption | Yes | Yes | Candidate validation rule
WATERRDL-30000022 | reverse osmosis system | WATERRDL-40000017 | membrane type | Yes | Yes | Candidate validation rule
WATERRDL-30000022 | reverse osmosis system | WATERRDL-40000019 | membrane flux | Yes | No | Candidate validation rule
WATERRDL-30000022 | reverse osmosis system | WATERRDL-40000020 | RO operating pressure | Yes | Yes | Candidate validation rule
WATERRDL-30000022 | reverse osmosis system | WATERRDL-40000021 | RO stage count | Yes | No | Candidate validation rule
WATERRDL-30000022 | reverse osmosis system | WATERRDL-40000023 | salt rejection | Yes | No | Candidate validation rule
WATERRDL-30000022 | reverse osmosis system | WATERRDL-40000047 | asset criticality | Yes | No | Candidate validation rule
WATERRDL-30000022 | reverse osmosis system | WATERRDL-40000048 | availability target | Yes | No | Candidate validation rule
WATERRDL-30000023 | RO membrane train | WATERRDL-40000017 | membrane type | Yes | Yes | Candidate validation rule
WATERRDL-30000023 | RO membrane train | WATERRDL-40000019 | membrane flux | Yes | No | Candidate validation rule
WATERRDL-30000023 | RO membrane train | WATERRDL-40000020 | RO operating pressure | Yes | Yes | Candidate validation rule
WATERRDL-30000023 | RO membrane train | WATERRDL-40000021 | RO stage count | Yes | No | Candidate validation rule
WATERRDL-30000023 | RO membrane train | WATERRDL-40000022 | pressure vessel element count | Yes | No | Candidate validation rule
WATERRDL-30000023 | RO membrane train | WATERRDL-40000023 | salt rejection | Yes | No | Candidate validation rule
WATERRDL-30000023 | RO membrane train | WATERRDL-40000047 | asset criticality | Yes | No | Candidate validation rule
WATERRDL-30000023 | RO membrane train | WATERRDL-40000048 | availability target | Yes | No | Candidate validation rule
WATERRDL-30000024 | RO pressure vessel | WATERRDL-40000020 | RO operating pressure | Yes | Yes | Candidate validation rule
WATERRDL-30000024 | RO pressure vessel | WATERRDL-40000022 | pressure vessel element count | Yes | No | Candidate validation rule
WATERRDL-30000024 | RO pressure vessel | WATERRDL-40000047 | asset criticality | Yes | No | Candidate validation rule
WATERRDL-30000024 | RO pressure vessel | WATERRDL-40000048 | availability target | Yes | No | Candidate validation rule
WATERRDL-30000025 | RO membrane element | WATERRDL-40000017 | membrane type | Yes | Yes | Candidate validation rule
WATERRDL-30000025 | RO membrane element | WATERRDL-40000018 | membrane element size | Yes | No | Candidate validation rule
WATERRDL-30000025 | RO membrane element | WATERRDL-40000019 | membrane flux | Yes | No | Candidate validation rule
WATERRDL-30000025 | RO membrane element | WATERRDL-40000023 | salt rejection | Yes | No | Candidate validation rule
WATERRDL-30000025 | RO membrane element | WATERRDL-40000047 | asset criticality | Yes | No | Candidate validation rule
WATERRDL-30000025 | RO membrane element | WATERRDL-40000048 | availability target | Yes | No | Candidate validation rule
WATERRDL-30000026 | high pressure pump | WATERRDL-40000020 | RO operating pressure | Yes | Yes | Candidate validation rule
WATERRDL-30000026 | high pressure pump | WATERRDL-40000038 | pump rated flow | Yes | No | Candidate validation rule
WATERRDL-30000026 | high pressure pump | WATERRDL-40000039 | pump rated head | Yes | No | Candidate validation rule
WATERRDL-30000026 | high pressure pump | WATERRDL-40000049 | condition monitoring method | Yes | No | Candidate validation rule
WATERRDL-30000026 | high pressure pump | WATERRDL-40000047 | asset criticality | Yes | No | Candidate validation rule
WATERRDL-30000026 | high pressure pump | WATERRDL-40000048 | availability target | Yes | No | Candidate validation rule
WATERRDL-30000027 | energy recovery device | WATERRDL-40000024 | energy recovery efficiency | Yes | No | Candidate validation rule
WATERRDL-30000027 | energy recovery device | WATERRDL-40000047 | asset criticality | Yes | No | Candidate validation rule
WATERRDL-30000027 | energy recovery device | WATERRDL-40000048 | availability target | Yes | No | Candidate validation rule
WATERRDL-30000028 | post-treatment system | WATERRDL-40000008 | product water TDS | Yes | Yes | Candidate validation rule
WATERRDL-30000028 | post-treatment system | WATERRDL-40000012 | pH | Yes | No | Candidate validation rule
WATERRDL-30000028 | post-treatment system | WATERRDL-40000035 | disinfection method | Yes | No | Candidate validation rule
WATERRDL-30000028 | post-treatment system | WATERRDL-40000047 | asset criticality | Yes | No | Candidate validation rule
WATERRDL-30000028 | post-treatment system | WATERRDL-40000048 | availability target | Yes | No | Candidate validation rule
WATERRDL-30000029 | remineralisation system | WATERRDL-40000008 | product water TDS | Yes | Yes | Candidate validation rule
WATERRDL-30000029 | remineralisation system | WATERRDL-40000012 | pH | Yes | No | Candidate validation rule
WATERRDL-30000029 | remineralisation system | WATERRDL-40000047 | asset criticality | Yes | No | Candidate validation rule
WATERRDL-30000029 | remineralisation system | WATERRDL-40000048 | availability target | Yes | No | Candidate validation rule
WATERRDL-30000030 | disinfection system | WATERRDL-40000035 | disinfection method | Yes | No | Candidate validation rule
WATERRDL-30000030 | disinfection system | WATERRDL-40000036 | UV dose | Yes | No | Candidate validation rule
WATERRDL-30000030 | disinfection system | WATERRDL-40000014 | chlorine residual | Yes | No | Candidate validation rule
WATERRDL-30000030 | disinfection system | WATERRDL-40000047 | asset criticality | Yes | No | Candidate validation rule
WATERRDL-30000030 | disinfection system | WATERRDL-40000048 | availability target | Yes | No | Candidate validation rule
WATERRDL-30000033 | chemical dosing system | WATERRDL-40000028 | chemical dosing rate | Yes | No | Candidate validation rule
WATERRDL-30000033 | chemical dosing system | WATERRDL-40000029 | chemical type | Yes | No | Candidate validation rule
WATERRDL-30000033 | chemical dosing system | WATERRDL-40000047 | asset criticality | Yes | No | Candidate validation rule
WATERRDL-30000033 | chemical dosing system | WATERRDL-40000048 | availability target | Yes | No | Candidate validation rule
WATERRDL-30000036 | CIP system | WATERRDL-40000030 | CIP chemical type | Yes | No | Candidate validation rule
WATERRDL-30000036 | CIP system | WATERRDL-40000031 | CIP frequency | Yes | No | Candidate validation rule
WATERRDL-30000036 | CIP system | WATERRDL-40000047 | asset criticality | Yes | No | Candidate validation rule
WATERRDL-30000036 | CIP system | WATERRDL-40000048 | availability target | Yes | No | Candidate validation rule
WATERRDL-30000037 | product water storage tank | WATERRDL-40000037 | tank storage capacity | Yes | No | Candidate validation rule
WATERRDL-30000037 | product water storage tank | WATERRDL-40000044 | water quality standard | Yes | Yes | Candidate validation rule
WATERRDL-30000037 | product water storage tank | WATERRDL-40000047 | asset criticality | Yes | No | Candidate validation rule
WATERRDL-30000037 | product water storage tank | WATERRDL-40000048 | availability target | Yes | No | Candidate validation rule
WATERRDL-30000038 | product water pump station | WATERRDL-40000038 | pump rated flow | Yes | No | Candidate validation rule
WATERRDL-30000038 | product water pump station | WATERRDL-40000039 | pump rated head | Yes | No | Candidate validation rule
WATERRDL-30000038 | product water pump station | WATERRDL-40000047 | asset criticality | Yes | No | Candidate validation rule
WATERRDL-30000038 | product water pump station | WATERRDL-40000048 | availability target | Yes | No | Candidate validation rule
WATERRDL-30000039 | brine discharge system | WATERRDL-40000040 | brine flow rate | Yes | No | Candidate validation rule
WATERRDL-30000039 | brine discharge system | WATERRDL-40000041 | brine salinity | Yes | No | Candidate validation rule
WATERRDL-30000039 | brine discharge system | WATERRDL-40000042 | discharge limit parameter | Yes | No | Candidate validation rule
WATERRDL-30000039 | brine discharge system | WATERRDL-40000047 | asset criticality | Yes | No | Candidate validation rule
WATERRDL-30000039 | brine discharge system | WATERRDL-40000048 | availability target | Yes | No | Candidate validation rule
WATERRDL-30000041 | zero liquid discharge system | WATERRDL-40000040 | brine flow rate | Yes | No | Candidate validation rule
WATERRDL-30000041 | zero liquid discharge system | WATERRDL-40000041 | brine salinity | Yes | No | Candidate validation rule
WATERRDL-30000041 | zero liquid discharge system | WATERRDL-40000047 | asset criticality | Yes | No | Candidate validation rule
WATERRDL-30000041 | zero liquid discharge system | WATERRDL-40000048 | availability target | Yes | No | Candidate validation rule
WATERRDL-30000042 | wastewater treatment plant | WATERRDL-40000001 | plant capacity | Yes | Yes | Candidate validation rule
WATERRDL-30000042 | wastewater treatment plant | WATERRDL-40000042 | discharge limit parameter | Yes | No | Candidate validation rule
WATERRDL-30000042 | wastewater treatment plant | WATERRDL-40000043 | sludge production rate | Yes | No | Candidate validation rule
WATERRDL-30000042 | wastewater treatment plant | WATERRDL-40000047 | asset criticality | Yes | No | Candidate validation rule
WATERRDL-30000042 | wastewater treatment plant | WATERRDL-40000048 | availability target | Yes | No | Candidate validation rule
WATERRDL-30000044 | biological treatment system | WATERRDL-40000042 | discharge limit parameter | Yes | No | Candidate validation rule
WATERRDL-30000044 | biological treatment system | WATERRDL-40000043 | sludge production rate | Yes | No | Candidate validation rule
WATERRDL-30000044 | biological treatment system | WATERRDL-40000047 | asset criticality | Yes | No | Candidate validation rule
WATERRDL-30000044 | biological treatment system | WATERRDL-40000048 | availability target | Yes | No | Candidate validation rule
WATERRDL-30000046 | sludge treatment system | WATERRDL-40000043 | sludge production rate | Yes | No | Candidate validation rule
WATERRDL-30000046 | sludge treatment system | WATERRDL-40000047 | asset criticality | Yes | No | Candidate validation rule
WATERRDL-30000046 | sludge treatment system | WATERRDL-40000048 | availability target | Yes | No | Candidate validation rule
WATERRDL-30000047 | water quality analyzer system | WATERRDL-40000045 | analyzer parameter | Yes | No | Candidate validation rule
WATERRDL-30000047 | water quality analyzer system | WATERRDL-40000009 | conductivity | Yes | No | Candidate validation rule
WATERRDL-30000047 | water quality analyzer system | WATERRDL-40000010 | turbidity | Yes | No | Candidate validation rule
WATERRDL-30000047 | water quality analyzer system | WATERRDL-40000012 | pH | Yes | No | Candidate validation rule
WATERRDL-30000047 | water quality analyzer system | WATERRDL-40000047 | asset criticality | Yes | No | Candidate validation rule
WATERRDL-30000047 | water quality analyzer system | WATERRDL-40000048 | availability target | Yes | No | Candidate validation rule
WATERRDL-30000049 | water plant control system | WATERRDL-40000045 | analyzer parameter | Yes | No | Candidate validation rule
WATERRDL-30000049 | water plant control system | WATERRDL-40000046 | SCADA point count | Yes | No | Candidate validation rule
WATERRDL-30000049 | water plant control system | WATERRDL-40000047 | asset criticality | Yes | No | Candidate validation rule
WATERRDL-30000049 | water plant control system | WATERRDL-40000048 | availability target | Yes | No | Candidate validation rule
WATERRDL-30000050 | water plant condition monitoring system | WATERRDL-40000049 | condition monitoring method | Yes | No | Candidate validation rule
WATERRDL-30000050 | water plant condition monitoring system | WATERRDL-40000047 | asset criticality | Yes | No | Candidate validation rule
WATERRDL-30000050 | water plant condition monitoring system | WATERRDL-40000048 | availability target | Yes | No | Candidate validation rule

## handover event
handover event code | handover event name | description | sequence
WATERRDL-80000001 | concept select | Information required to confirm source water, treatment concept and product quality objectives. | 10
WATERRDL-80000002 | basis for design freeze | Information required at treatment/desalination basis-of-design freeze. | 20
WATERRDL-80000003 | vendor data acceptance | Vendor data accepted for membranes, pumps, dosing, filters, analyzers and packages. | 30
WATERRDL-80000004 | factory acceptance test | Factory and package acceptance evidence completed. | 40
WATERRDL-80000005 | mechanical completion | Installed asset and construction completion information available. | 50
WATERRDL-80000006 | pre-commissioning complete | Flushing, cleaning, dry checks and pre-functional checks complete. | 55
WATERRDL-80000007 | performance testing complete | Performance test evidence for capacity, quality, recovery and energy consumption complete. | 60
WATERRDL-80000008 | operations handover | Final operations, maintenance, water quality and asset data accepted. | 70

## property
property code | property name | description | definition file | unit of measure | picklist name
WATERRDL-40000001 | plant capacity | Nominal treated water or desalinated water production capacity. | property | m3/d
WATERRDL-40000002 | feed water type | Type of source water supplied to treatment process. | property |  | Feed Water Type
WATERRDL-40000003 | feed water flow rate | Flow rate of feed or raw water. | property | m3/h
WATERRDL-40000004 | product water flow rate | Flow rate of treated or product water. | property | m3/h
WATERRDL-40000005 | recovery ratio | Fraction of feed water converted to product water. | property | %
WATERRDL-40000006 | specific energy consumption | Energy consumed per unit of product water. | property | kWh/m3
WATERRDL-40000007 | feed water TDS | Total dissolved solids in feed water. | property | mg/L
WATERRDL-40000008 | product water TDS | Total dissolved solids in product water. | property | mg/L
WATERRDL-40000009 | conductivity | Electrical conductivity of water. | property | uS/cm
WATERRDL-40000010 | turbidity | Turbidity of water. | property | NTU
WATERRDL-40000011 | silt density index | Silt density index used for membrane fouling risk. | property | SDI
WATERRDL-40000012 | pH | pH of water or process stream. | property | pH
WATERRDL-40000013 | temperature | Temperature of water or process stream. | property | degC
WATERRDL-40000014 | chlorine residual | Residual chlorine concentration. | property | mg/L
WATERRDL-40000015 | boron concentration | Boron concentration in water. | property | mg/L
WATERRDL-40000016 | pretreatment type | Pretreatment technology used prior to desalination or filtration. | property |  | Pretreatment Type
WATERRDL-40000017 | membrane type | Type of membrane used. | property |  | Membrane Type
WATERRDL-40000018 | membrane element size | Nominal membrane element size. | property |  | Membrane Element Size
WATERRDL-40000019 | membrane flux | Permeate flux through membrane area. | property | LMH
WATERRDL-40000020 | RO operating pressure | Operating pressure for RO feed or stage. | property | bar(g)
WATERRDL-40000021 | RO stage count | Number of RO stages. | property | count
WATERRDL-40000022 | pressure vessel element count | Number of membrane elements per pressure vessel. | property | count
WATERRDL-40000023 | salt rejection | Salt rejection achieved by membrane system. | property | %
WATERRDL-40000024 | energy recovery efficiency | Efficiency of energy recovery device. | property | %
WATERRDL-40000025 | thermal desalination technology | Thermal desalination technology used. | property |  | Thermal Desalination Technology
WATERRDL-40000026 | gained output ratio | Thermal desalination gained output ratio. | property | ratio
WATERRDL-40000027 | steam consumption | Steam consumption rate for thermal desalination. | property | t/h
WATERRDL-40000028 | chemical dosing rate | Chemical dosing rate. | property | kg/h
WATERRDL-40000029 | chemical type | Chemical type used in treatment process. | property |  | Chemical Type
WATERRDL-40000030 | CIP chemical type | Chemical type used for cleaning in place. | property |  | CIP Chemical Type
WATERRDL-40000031 | CIP frequency | Expected or operating clean-in-place frequency. | property | days
WATERRDL-40000032 | filter media type | Media type used in filtration. | property |  | Filter Media Type
WATERRDL-40000033 | filtration rate | Flow per unit filter area. | property | m/h
WATERRDL-40000034 | backwash flow rate | Flow rate used for filter or membrane backwash. | property | m3/h
WATERRDL-40000035 | disinfection method | Disinfection method used. | property |  | Disinfection Method
WATERRDL-40000036 | UV dose | UV dose applied for disinfection. | property | mJ/cm2
WATERRDL-40000037 | tank storage capacity | Storage capacity of water tank. | property | m3
WATERRDL-40000038 | pump rated flow | Rated flow of pump. | property | m3/h
WATERRDL-40000039 | pump rated head | Rated pump head. | property | m
WATERRDL-40000040 | brine flow rate | Flow rate of brine/concentrate stream. | property | m3/h
WATERRDL-40000041 | brine salinity | Salinity or TDS of brine stream. | property | mg/L
WATERRDL-40000042 | discharge limit parameter | Water or effluent discharge parameter subject to limit. | property |  | Discharge Limit Parameter
WATERRDL-40000043 | sludge production rate | Rate of sludge produced by treatment plant. | property | kgDS/d
WATERRDL-40000044 | water quality standard | Applicable water quality standard or specification. | property |  | Water Quality Standard
WATERRDL-40000045 | analyzer parameter | Parameter measured by water quality analyzer. | property |  | Analyzer Parameter
WATERRDL-40000046 | SCADA point count | Number of telemetry, control, alarm or monitoring points. | property | count
WATERRDL-40000047 | asset criticality | Criticality classification used for maintenance, risk or spares planning. | property |  | Asset Criticality
WATERRDL-40000048 | availability target | Availability target for plant, train or system. | property | %
WATERRDL-40000049 | condition monitoring method | Condition monitoring method applied to water/desalination asset. | property |  | Condition Monitoring Method

## property picklist values
picklist name | sequence | value | status
Feed Water Type | 1 | seawater | active
Feed Water Type | 2 | brackish groundwater | active
Feed Water Type | 3 | surface water | active
Feed Water Type | 4 | groundwater | active
Feed Water Type | 5 | municipal wastewater | active
Feed Water Type | 6 | industrial effluent | active
Feed Water Type | 7 | produced water | active
Feed Water Type | 8 | other | active
Pretreatment Type | 1 | coagulation/flocculation | active
Pretreatment Type | 2 | DAF | active
Pretreatment Type | 3 | media filtration | active
Pretreatment Type | 4 | cartridge filtration | active
Pretreatment Type | 5 | ultrafiltration | active
Pretreatment Type | 6 | microfiltration | active
Pretreatment Type | 7 | chlorination/dechlorination | active
Pretreatment Type | 8 | other | active
Membrane Type | 1 | SWRO | active
Membrane Type | 2 | BWRO | active
Membrane Type | 3 | nanofiltration | active
Membrane Type | 4 | ultrafiltration | active
Membrane Type | 5 | microfiltration | active
Membrane Type | 6 | MBR membrane | active
Membrane Type | 7 | other | active
Membrane Element Size | 1 | 4 inch | active
Membrane Element Size | 2 | 8 inch | active
Membrane Element Size | 3 | 16 inch | active
Membrane Element Size | 4 | hollow fibre module | active
Membrane Element Size | 5 | flat sheet cassette | active
Membrane Element Size | 6 | other | active
Thermal Desalination Technology | 1 | MSF | active
Thermal Desalination Technology | 2 | MED | active
Thermal Desalination Technology | 3 | MVC | active
Thermal Desalination Technology | 4 | TVC | active
Thermal Desalination Technology | 5 | hybrid | active
Thermal Desalination Technology | 6 | other | active
Chemical Type | 1 | coagulant | active
Chemical Type | 2 | flocculant | active
Chemical Type | 3 | antiscalant | active
Chemical Type | 4 | acid | active
Chemical Type | 5 | caustic | active
Chemical Type | 6 | sodium hypochlorite | active
Chemical Type | 7 | sodium bisulfite | active
Chemical Type | 8 | chlorine dioxide | active
Chemical Type | 9 | lime | active
Chemical Type | 10 | carbon dioxide | active
Chemical Type | 11 | other | active
CIP Chemical Type | 1 | acid cleaner | active
CIP Chemical Type | 2 | alkaline cleaner | active
CIP Chemical Type | 3 | biocide | active
CIP Chemical Type | 4 | surfactant | active
CIP Chemical Type | 5 | chelating agent | active
CIP Chemical Type | 6 | enzyme cleaner | active
CIP Chemical Type | 7 | other | active
Filter Media Type | 1 | sand | active
Filter Media Type | 2 | anthracite | active
Filter Media Type | 3 | garnet | active
Filter Media Type | 4 | activated carbon | active
Filter Media Type | 5 | dual media | active
Filter Media Type | 6 | multimedia | active
Filter Media Type | 7 | cartridge | active
Filter Media Type | 8 | other | active
Disinfection Method | 1 | chlorination | active
Disinfection Method | 2 | UV | active
Disinfection Method | 3 | ozone | active
Disinfection Method | 4 | chlorine dioxide | active
Disinfection Method | 5 | chloramination | active
Disinfection Method | 6 | none | active
Disinfection Method | 7 | other | active
Discharge Limit Parameter | 1 | TDS | active
Discharge Limit Parameter | 2 | temperature | active
Discharge Limit Parameter | 3 | pH | active
Discharge Limit Parameter | 4 | chlorine residual | active
Discharge Limit Parameter | 5 | turbidity | active
Discharge Limit Parameter | 6 | COD | active
Discharge Limit Parameter | 7 | BOD | active
Discharge Limit Parameter | 8 | TSS | active
Discharge Limit Parameter | 9 | nutrient | active
Discharge Limit Parameter | 10 | metal | active
Discharge Limit Parameter | 11 | toxicity | active
Discharge Limit Parameter | 12 | other | active
Water Quality Standard | 1 | WHO guideline | active
Water Quality Standard | 2 | local potable water standard | active
Water Quality Standard | 3 | industrial water specification | active
Water Quality Standard | 4 | boiler feedwater specification | active
Water Quality Standard | 5 | cooling water specification | active
Water Quality Standard | 6 | reuse water standard | active
Water Quality Standard | 7 | operator specification | active
Water Quality Standard | 8 | other | active
Analyzer Parameter | 1 | pH | active
Analyzer Parameter | 2 | conductivity | active
Analyzer Parameter | 3 | TDS | active
Analyzer Parameter | 4 | turbidity | active
Analyzer Parameter | 5 | ORP | active
Analyzer Parameter | 6 | chlorine residual | active
Analyzer Parameter | 7 | TOC | active
Analyzer Parameter | 8 | COD | active
Analyzer Parameter | 9 | BOD | active
Analyzer Parameter | 10 | dissolved oxygen | active
Analyzer Parameter | 11 | boron | active
Analyzer Parameter | 12 | silica | active
Analyzer Parameter | 13 | hardness | active
Analyzer Parameter | 14 | SDI | active
Analyzer Parameter | 15 | temperature | active
Analyzer Parameter | 16 | flow | active
Analyzer Parameter | 17 | pressure | active
Analyzer Parameter | 18 | other | active
Asset Criticality | 1 | High | active
Asset Criticality | 2 | Medium | active
Asset Criticality | 3 | Low | active
Asset Criticality | 4 | Safety critical | active
Asset Criticality | 5 | Water quality critical | active
Asset Criticality | 6 | Production critical | active
Asset Criticality | 7 | Environmental critical | active
Condition Monitoring Method | 1 | membrane normalized performance | active
Condition Monitoring Method | 2 | pump vibration | active
Condition Monitoring Method | 3 | motor current signature | active
Condition Monitoring Method | 4 | differential pressure trend | active
Condition Monitoring Method | 5 | chemical consumption trend | active
Condition Monitoring Method | 6 | water quality trend | active
Condition Monitoring Method | 7 | online analyzer diagnostics | active
Condition Monitoring Method | 8 | corrosion monitoring | active
Condition Monitoring Method | 9 | SCADA analytics | active
Condition Monitoring Method | 10 | other | active

## property groupings
property group code | property group name | group description | property code | property name
WATERRDL-PG-001 | Capacity and water quality | Plant capacity, flows, water chemistry and quality specifications.
WATERRDL-PG-001 | Capacity and water quality |  | WATERRDL-40000001 | plant capacity
WATERRDL-PG-001 | Capacity and water quality |  | WATERRDL-40000002 | feed water type
WATERRDL-PG-001 | Capacity and water quality |  | WATERRDL-40000003 | feed water flow rate
WATERRDL-PG-001 | Capacity and water quality |  | WATERRDL-40000004 | product water flow rate
WATERRDL-PG-001 | Capacity and water quality |  | WATERRDL-40000007 | feed water TDS
WATERRDL-PG-001 | Capacity and water quality |  | WATERRDL-40000008 | product water TDS
WATERRDL-PG-001 | Capacity and water quality |  | WATERRDL-40000009 | conductivity
WATERRDL-PG-001 | Capacity and water quality |  | WATERRDL-40000010 | turbidity
WATERRDL-PG-001 | Capacity and water quality |  | WATERRDL-40000012 | pH
WATERRDL-PG-001 | Capacity and water quality |  | WATERRDL-40000013 | temperature
WATERRDL-PG-001 | Capacity and water quality |  | WATERRDL-40000014 | chlorine residual
WATERRDL-PG-001 | Capacity and water quality |  | WATERRDL-40000015 | boron concentration
WATERRDL-PG-001 | Capacity and water quality |  | WATERRDL-40000044 | water quality standard
WATERRDL-PG-001 | Capacity and water quality |  | WATERRDL-40000045 | analyzer parameter
WATERRDL-PG-002 | Pretreatment and filtration | Pretreatment, media filtration, UF/MF and backwash attributes.
WATERRDL-PG-002 | Pretreatment and filtration |  | WATERRDL-40000016 | pretreatment type
WATERRDL-PG-002 | Pretreatment and filtration |  | WATERRDL-40000032 | filter media type
WATERRDL-PG-002 | Pretreatment and filtration |  | WATERRDL-40000033 | filtration rate
WATERRDL-PG-002 | Pretreatment and filtration |  | WATERRDL-40000034 | backwash flow rate
WATERRDL-PG-003 | Membrane desalination | RO recovery, energy, pressure, membranes and salt rejection attributes.
WATERRDL-PG-003 | Membrane desalination |  | WATERRDL-40000005 | recovery ratio
WATERRDL-PG-003 | Membrane desalination |  | WATERRDL-40000006 | specific energy consumption
WATERRDL-PG-003 | Membrane desalination |  | WATERRDL-40000011 | silt density index
WATERRDL-PG-003 | Membrane desalination |  | WATERRDL-40000017 | membrane type
WATERRDL-PG-003 | Membrane desalination |  | WATERRDL-40000018 | membrane element size
WATERRDL-PG-003 | Membrane desalination |  | WATERRDL-40000019 | membrane flux
WATERRDL-PG-003 | Membrane desalination |  | WATERRDL-40000020 | RO operating pressure
WATERRDL-PG-003 | Membrane desalination |  | WATERRDL-40000021 | RO stage count
WATERRDL-PG-003 | Membrane desalination |  | WATERRDL-40000022 | pressure vessel element count
WATERRDL-PG-003 | Membrane desalination |  | WATERRDL-40000023 | salt rejection
WATERRDL-PG-003 | Membrane desalination |  | WATERRDL-40000024 | energy recovery efficiency
WATERRDL-PG-004 | Thermal desalination | Thermal technology, steam, GOR and process performance attributes.
WATERRDL-PG-004 | Thermal desalination |  | WATERRDL-40000025 | thermal desalination technology
WATERRDL-PG-004 | Thermal desalination |  | WATERRDL-40000026 | gained output ratio
WATERRDL-PG-004 | Thermal desalination |  | WATERRDL-40000027 | steam consumption
WATERRDL-PG-005 | Chemicals, CIP and disinfection | Chemical dosing, CIP, disinfection and residual monitoring attributes.
WATERRDL-PG-005 | Chemicals, CIP and disinfection |  | WATERRDL-40000028 | chemical dosing rate
WATERRDL-PG-005 | Chemicals, CIP and disinfection |  | WATERRDL-40000029 | chemical type
WATERRDL-PG-005 | Chemicals, CIP and disinfection |  | WATERRDL-40000030 | CIP chemical type
WATERRDL-PG-005 | Chemicals, CIP and disinfection |  | WATERRDL-40000031 | CIP frequency
WATERRDL-PG-005 | Chemicals, CIP and disinfection |  | WATERRDL-40000035 | disinfection method
WATERRDL-PG-005 | Chemicals, CIP and disinfection |  | WATERRDL-40000036 | UV dose
WATERRDL-PG-006 | Brine, wastewater and sludge | Brine, discharge, environmental limits, wastewater and sludge attributes.
WATERRDL-PG-006 | Brine, wastewater and sludge |  | WATERRDL-40000040 | brine flow rate
WATERRDL-PG-006 | Brine, wastewater and sludge |  | WATERRDL-40000041 | brine salinity
WATERRDL-PG-006 | Brine, wastewater and sludge |  | WATERRDL-40000042 | discharge limit parameter
WATERRDL-PG-006 | Brine, wastewater and sludge |  | WATERRDL-40000043 | sludge production rate
WATERRDL-PG-007 | Operations and asset health | Criticality, availability, SCADA and condition monitoring data.
WATERRDL-PG-007 | Operations and asset health |  | WATERRDL-40000037 | tank storage capacity
WATERRDL-PG-007 | Operations and asset health |  | WATERRDL-40000038 | pump rated flow
WATERRDL-PG-007 | Operations and asset health |  | WATERRDL-40000039 | pump rated head
WATERRDL-PG-007 | Operations and asset health |  | WATERRDL-40000046 | SCADA point count
WATERRDL-PG-007 | Operations and asset health |  | WATERRDL-40000047 | asset criticality
WATERRDL-PG-007 | Operations and asset health |  | WATERRDL-40000048 | availability target
WATERRDL-PG-007 | Operations and asset health |  | WATERRDL-40000049 | condition monitoring method

## source standard
source standard code | source standard name | description | definition file | source URL or note
WATERRDL-90000001 | ISO 24516-2 | Guidelines for management of assets of water supply and wastewater systems: waterworks. | source standard | https://www.iso.org/standard/64667.html
WATERRDL-90000002 | ISO 24516-4 | Guidelines for management of assets of water supply and wastewater systems: wastewater treatment plants, sludge treatment, pumping stations and detention facilities. | source standard | https://www.iso.org/
WATERRDL-90000003 | ISO 24510 / ISO 24511 / ISO 24512 | Guidelines for service activities relating to drinking water supply and wastewater systems. | source standard | https://www.iso.org/
WATERRDL-90000004 | WHO Guidelines for Drinking-water Quality | Health-based drinking water quality guidance used as a reference by many jurisdictions. | source standard | https://www.who.int/
WATERRDL-90000005 | AWWA standards | Waterworks, membranes, disinfection, chemicals, pipes, tanks and utility asset references. | source standard | https://www.awwa.org/
WATERRDL-90000006 | ASTM D4194 / D4195 / D4516 / D5090 | Reference practices for reverse osmosis and membrane performance, scaling and terminology. | source standard | https://www.astm.org/
WATERRDL-90000007 | IDA desalination references | Industry desalination guidance and terminology references. | source standard | https://idadesal.org/
WATERRDL-90000008 | NSF/ANSI 61 | Drinking water system components: health effects. | source standard | https://www.nsf.org/
WATERRDL-90000009 | IEC 61511 | Functional safety for process industry sector safety instrumented systems where applicable. | source standard | https://webstore.iec.ch/
WATERRDL-90000010 | Water / Desalination RDL Extension | Owner/operator information requirement extension for water treatment, desalination and wastewater-related assets. | source standard | internal candidate extension

## Jip33 info required spec
requirement code | equipment class code | equipment class name | property code | property name | requirement level | requirement statement
WATERRDL-IRS-00001 | WATERRDL-30000002 | water treatment plant | WATERRDL-40000001 | plant capacity | Mandatory | Data required for design, commissioning or handover validation
WATERRDL-IRS-00002 | WATERRDL-30000002 | water treatment plant | WATERRDL-40000002 | feed water type | Mandatory | Data required for design, commissioning or handover validation
WATERRDL-IRS-00003 | WATERRDL-30000002 | water treatment plant | WATERRDL-40000003 | feed water flow rate | Mandatory | Data required for design, commissioning or handover validation
WATERRDL-IRS-00004 | WATERRDL-30000002 | water treatment plant | WATERRDL-40000004 | product water flow rate | Mandatory | Data required for design, commissioning or handover validation
WATERRDL-IRS-00005 | WATERRDL-30000002 | water treatment plant | WATERRDL-40000044 | water quality standard | Mandatory | Data required for design, commissioning or handover validation
WATERRDL-IRS-00007 | WATERRDL-30000002 | water treatment plant | WATERRDL-40000048 | availability target | Recommended | Data required for design, commissioning or handover validation
WATERRDL-IRS-00008 | WATERRDL-30000003 | desalination plant | WATERRDL-40000001 | plant capacity | Mandatory | Data required for design, commissioning or handover validation
WATERRDL-IRS-00009 | WATERRDL-30000003 | desalination plant | WATERRDL-40000002 | feed water type | Mandatory | Data required for design, commissioning or handover validation
WATERRDL-IRS-00010 | WATERRDL-30000003 | desalination plant | WATERRDL-40000005 | recovery ratio | Mandatory | Data required for design, commissioning or handover validation
WATERRDL-IRS-00011 | WATERRDL-30000003 | desalination plant | WATERRDL-40000006 | specific energy consumption | Mandatory | Data required for design, commissioning or handover validation
WATERRDL-IRS-00012 | WATERRDL-30000003 | desalination plant | WATERRDL-40000007 | feed water TDS | Mandatory | Data required for design, commissioning or handover validation
WATERRDL-IRS-00013 | WATERRDL-30000003 | desalination plant | WATERRDL-40000008 | product water TDS | Mandatory | Data required for design, commissioning or handover validation
WATERRDL-IRS-00016 | WATERRDL-30000010 | seawater intake system | WATERRDL-40000002 | feed water type | Mandatory | Data required for design, commissioning or handover validation
WATERRDL-IRS-00017 | WATERRDL-30000010 | seawater intake system | WATERRDL-40000003 | feed water flow rate | Mandatory | Data required for design, commissioning or handover validation
WATERRDL-IRS-00019 | WATERRDL-30000010 | seawater intake system | WATERRDL-40000047 | asset criticality | Recommended | Data required for design, commissioning or handover validation
WATERRDL-IRS-00021 | WATERRDL-30000013 | intake screen | WATERRDL-40000003 | feed water flow rate | Mandatory | Data required for design, commissioning or handover validation
WATERRDL-IRS-00022 | WATERRDL-30000013 | intake screen | WATERRDL-40000010 | turbidity | Recommended | Data required for design, commissioning or handover validation
WATERRDL-IRS-00025 | WATERRDL-30000014 | raw water pump station | WATERRDL-40000003 | feed water flow rate | Mandatory | Data required for design, commissioning or handover validation
WATERRDL-IRS-00028 | WATERRDL-30000014 | raw water pump station | WATERRDL-40000047 | asset criticality | Recommended | Data required for design, commissioning or handover validation
WATERRDL-IRS-00031 | WATERRDL-30000015 | pretreatment system | WATERRDL-40000010 | turbidity | Recommended | Data required for design, commissioning or handover validation
WATERRDL-IRS-00034 | WATERRDL-30000015 | pretreatment system | WATERRDL-40000048 | availability target | Recommended | Data required for design, commissioning or handover validation
WATERRDL-IRS-00037 | WATERRDL-30000018 | media filtration unit | WATERRDL-40000034 | backwash flow rate | Recommended | Data required for design, commissioning or handover validation
WATERRDL-IRS-00040 | WATERRDL-30000020 | ultrafiltration system | WATERRDL-40000017 | membrane type | Mandatory | Data required for design, commissioning or handover validation
WATERRDL-IRS-00043 | WATERRDL-30000020 | ultrafiltration system | WATERRDL-40000047 | asset criticality | Recommended | Data required for design, commissioning or handover validation
WATERRDL-IRS-00045 | WATERRDL-30000022 | reverse osmosis system | WATERRDL-40000005 | recovery ratio | Mandatory | Data required for design, commissioning or handover validation
WATERRDL-IRS-00046 | WATERRDL-30000022 | reverse osmosis system | WATERRDL-40000006 | specific energy consumption | Mandatory | Data required for design, commissioning or handover validation
WATERRDL-IRS-00047 | WATERRDL-30000022 | reverse osmosis system | WATERRDL-40000017 | membrane type | Mandatory | Data required for design, commissioning or handover validation
WATERRDL-IRS-00049 | WATERRDL-30000022 | reverse osmosis system | WATERRDL-40000020 | RO operating pressure | Mandatory | Data required for design, commissioning or handover validation
WATERRDL-IRS-00052 | WATERRDL-30000022 | reverse osmosis system | WATERRDL-40000047 | asset criticality | Recommended | Data required for design, commissioning or handover validation
WATERRDL-IRS-00054 | WATERRDL-30000023 | RO membrane train | WATERRDL-40000017 | membrane type | Mandatory | Data required for design, commissioning or handover validation
WATERRDL-IRS-00055 | WATERRDL-30000023 | RO membrane train | WATERRDL-40000019 | membrane flux | Recommended | Data required for design, commissioning or handover validation
WATERRDL-IRS-00056 | WATERRDL-30000023 | RO membrane train | WATERRDL-40000020 | RO operating pressure | Mandatory | Data required for design, commissioning or handover validation
WATERRDL-IRS-00058 | WATERRDL-30000023 | RO membrane train | WATERRDL-40000022 | pressure vessel element count | Recommended | Data required for design, commissioning or handover validation
WATERRDL-IRS-00061 | WATERRDL-30000023 | RO membrane train | WATERRDL-40000048 | availability target | Recommended | Data required for design, commissioning or handover validation
WATERRDL-IRS-00062 | WATERRDL-30000024 | RO pressure vessel | WATERRDL-40000020 | RO operating pressure | Mandatory | Data required for design, commissioning or handover validation
WATERRDL-IRS-00064 | WATERRDL-30000024 | RO pressure vessel | WATERRDL-40000047 | asset criticality | Recommended | Data required for design, commissioning or handover validation
WATERRDL-IRS-00066 | WATERRDL-30000025 | RO membrane element | WATERRDL-40000017 | membrane type | Mandatory | Data required for design, commissioning or handover validation
WATERRDL-IRS-00067 | WATERRDL-30000025 | RO membrane element | WATERRDL-40000018 | membrane element size | Recommended | Data required for design, commissioning or handover validation
WATERRDL-IRS-00070 | WATERRDL-30000025 | RO membrane element | WATERRDL-40000047 | asset criticality | Recommended | Data required for design, commissioning or handover validation
WATERRDL-IRS-00072 | WATERRDL-30000026 | high pressure pump | WATERRDL-40000020 | RO operating pressure | Mandatory | Data required for design, commissioning or handover validation
WATERRDL-IRS-00073 | WATERRDL-30000026 | high pressure pump | WATERRDL-40000038 | pump rated flow | Recommended | Data required for design, commissioning or handover validation
WATERRDL-IRS-00076 | WATERRDL-30000026 | high pressure pump | WATERRDL-40000047 | asset criticality | Recommended | Data required for design, commissioning or handover validation
WATERRDL-IRS-00079 | WATERRDL-30000027 | energy recovery device | WATERRDL-40000047 | asset criticality | Recommended | Data required for design, commissioning or handover validation
WATERRDL-IRS-00081 | WATERRDL-30000028 | post-treatment system | WATERRDL-40000008 | product water TDS | Mandatory | Data required for design, commissioning or handover validation
WATERRDL-IRS-00082 | WATERRDL-30000028 | post-treatment system | WATERRDL-40000012 | pH | Recommended | Data required for design, commissioning or handover validation
WATERRDL-IRS-00085 | WATERRDL-30000028 | post-treatment system | WATERRDL-40000048 | availability target | Recommended | Data required for design, commissioning or handover validation
WATERRDL-IRS-00086 | WATERRDL-30000029 | remineralisation system | WATERRDL-40000008 | product water TDS | Mandatory | Data required for design, commissioning or handover validation
WATERRDL-IRS-00088 | WATERRDL-30000029 | remineralisation system | WATERRDL-40000047 | asset criticality | Recommended | Data required for design, commissioning or handover validation
WATERRDL-IRS-00091 | WATERRDL-30000030 | disinfection system | WATERRDL-40000036 | UV dose | Recommended | Data required for design, commissioning or handover validation
WATERRDL-IRS-00094 | WATERRDL-30000030 | disinfection system | WATERRDL-40000048 | availability target | Recommended | Data required for design, commissioning or handover validation
WATERRDL-IRS-00097 | WATERRDL-30000033 | chemical dosing system | WATERRDL-40000047 | asset criticality | Recommended | Data required for design, commissioning or handover validation
WATERRDL-IRS-00100 | WATERRDL-30000036 | CIP system | WATERRDL-40000031 | CIP frequency | Recommended | Data required for design, commissioning or handover validation
WATERRDL-IRS-00103 | WATERRDL-30000037 | product water storage tank | WATERRDL-40000037 | tank storage capacity | Recommended | Data required for design, commissioning or handover validation
WATERRDL-IRS-00104 | WATERRDL-30000037 | product water storage tank | WATERRDL-40000044 | water quality standard | Mandatory | Data required for design, commissioning or handover validation
WATERRDL-IRS-00106 | WATERRDL-30000037 | product water storage tank | WATERRDL-40000048 | availability target | Recommended | Data required for design, commissioning or handover validation
WATERRDL-IRS-00109 | WATERRDL-30000038 | product water pump station | WATERRDL-40000047 | asset criticality | Recommended | Data required for design, commissioning or handover validation
WATERRDL-IRS-00112 | WATERRDL-30000039 | brine discharge system | WATERRDL-40000041 | brine salinity | Recommended | Data required for design, commissioning or handover validation
WATERRDL-IRS-00115 | WATERRDL-30000039 | brine discharge system | WATERRDL-40000048 | availability target | Recommended | Data required for design, commissioning or handover validation
WATERRDL-IRS-00118 | WATERRDL-30000041 | zero liquid discharge system | WATERRDL-40000047 | asset criticality | Recommended | Data required for design, commissioning or handover validation
WATERRDL-IRS-00120 | WATERRDL-30000042 | wastewater treatment plant | WATERRDL-40000001 | plant capacity | Mandatory | Data required for design, commissioning or handover validation
WATERRDL-IRS-00121 | WATERRDL-30000042 | wastewater treatment plant | WATERRDL-40000042 | discharge limit parameter | Recommended | Data required for design, commissioning or handover validation
WATERRDL-IRS-00124 | WATERRDL-30000042 | wastewater treatment plant | WATERRDL-40000048 | availability target | Recommended | Data required for design, commissioning or handover validation
WATERRDL-IRS-00127 | WATERRDL-30000044 | biological treatment system | WATERRDL-40000047 | asset criticality | Recommended | Data required for design, commissioning or handover validation
WATERRDL-IRS-00130 | WATERRDL-30000046 | sludge treatment system | WATERRDL-40000047 | asset criticality | Recommended | Data required for design, commissioning or handover validation
WATERRDL-IRS-00133 | WATERRDL-30000047 | water quality analyzer system | WATERRDL-40000009 | conductivity | Recommended | Data required for design, commissioning or handover validation
WATERRDL-IRS-00136 | WATERRDL-30000047 | water quality analyzer system | WATERRDL-40000047 | asset criticality | Recommended | Data required for design, commissioning or handover validation
WATERRDL-IRS-00139 | WATERRDL-30000049 | water plant control system | WATERRDL-40000046 | SCADA point count | Recommended | Data required for design, commissioning or handover validation
WATERRDL-IRS-00142 | WATERRDL-30000050 | water plant condition monitoring system | WATERRDL-40000049 | condition monitoring method | Recommended | Data required for design, commissioning or handover validation

## document required per class
equipment class code | equipment class name | document type code | document type name | requirement level | note
WATERRDL-30000002 | water treatment plant | WATERRDL-70000001 | water treatment basis of design | Required where applicable | Candidate handover document requirement
WATERRDL-30000002 | water treatment plant | WATERRDL-70000002 | feed water characterization report | Required where applicable | Candidate handover document requirement
WATERRDL-30000002 | water treatment plant | WATERRDL-70000003 | process flow diagram | Required where applicable | Candidate handover document requirement
WATERRDL-30000002 | water treatment plant | WATERRDL-70000004 | water balance | Required where applicable | Candidate handover document requirement
WATERRDL-30000002 | water treatment plant | WATERRDL-70000016 | product water quality specification | Required where applicable | Candidate handover document requirement
WATERRDL-30000002 | water treatment plant | WATERRDL-70000024 | commissioning and performance test procedure | Required where applicable | Candidate handover document requirement
WATERRDL-30000002 | water treatment plant | WATERRDL-70000026 | operations manual | Required where applicable | Candidate handover document requirement
WATERRDL-30000003 | desalination plant | WATERRDL-70000001 | water treatment basis of design | Required where applicable | Candidate handover document requirement
WATERRDL-30000003 | desalination plant | WATERRDL-70000002 | feed water characterization report | Required where applicable | Candidate handover document requirement
WATERRDL-30000003 | desalination plant | WATERRDL-70000004 | water balance | Required where applicable | Candidate handover document requirement
WATERRDL-30000003 | desalination plant | WATERRDL-70000017 | brine discharge study | Required where applicable | Candidate handover document requirement
WATERRDL-30000003 | desalination plant | WATERRDL-70000025 | performance acceptance test report | Required where applicable | Candidate handover document requirement
WATERRDL-30000010 | seawater intake system | WATERRDL-70000005 | intake design report | Required where applicable | Candidate handover document requirement
WATERRDL-30000010 | seawater intake system | WATERRDL-70000018 | environmental monitoring plan | Required where applicable | Candidate handover document requirement
WATERRDL-30000015 | pretreatment system | WATERRDL-70000006 | pretreatment design report | Required where applicable | Candidate handover document requirement
WATERRDL-30000022 | reverse osmosis system | WATERRDL-70000007 | membrane system datasheet | Required where applicable | Candidate handover document requirement
WATERRDL-30000022 | reverse osmosis system | WATERRDL-70000008 | RO projection report | Required where applicable | Candidate handover document requirement
WATERRDL-30000022 | reverse osmosis system | WATERRDL-70000013 | CIP procedure | Required where applicable | Candidate handover document requirement
WATERRDL-30000022 | reverse osmosis system | WATERRDL-70000024 | commissioning and performance test procedure | Required where applicable | Candidate handover document requirement
WATERRDL-30000022 | reverse osmosis system | WATERRDL-70000025 | performance acceptance test report | Required where applicable | Candidate handover document requirement
WATERRDL-30000026 | high pressure pump | WATERRDL-70000010 | high pressure pump datasheet | Required where applicable | Candidate handover document requirement
WATERRDL-30000027 | energy recovery device | WATERRDL-70000011 | energy recovery device datasheet | Required where applicable | Candidate handover document requirement
WATERRDL-30000028 | post-treatment system | WATERRDL-70000014 | post-treatment and remineralisation report | Required where applicable | Candidate handover document requirement
WATERRDL-30000028 | post-treatment system | WATERRDL-70000016 | product water quality specification | Required where applicable | Candidate handover document requirement
WATERRDL-30000030 | disinfection system | WATERRDL-70000015 | disinfection design report | Required where applicable | Candidate handover document requirement
WATERRDL-30000033 | chemical dosing system | WATERRDL-70000012 | chemical dosing datasheet | Required where applicable | Candidate handover document requirement
WATERRDL-30000033 | chemical dosing system | WATERRDL-70000023 | hazardous chemical handling procedure | Required where applicable | Candidate handover document requirement
WATERRDL-30000036 | CIP system | WATERRDL-70000013 | CIP procedure | Required where applicable | Candidate handover document requirement
WATERRDL-30000039 | brine discharge system | WATERRDL-70000017 | brine discharge study | Required where applicable | Candidate handover document requirement
WATERRDL-30000039 | brine discharge system | WATERRDL-70000018 | environmental monitoring plan | Required where applicable | Candidate handover document requirement
WATERRDL-30000042 | wastewater treatment plant | WATERRDL-70000019 | wastewater treatment design report | Required where applicable | Candidate handover document requirement
WATERRDL-30000042 | wastewater treatment plant | WATERRDL-70000020 | sludge management plan | Required where applicable | Candidate handover document requirement
WATERRDL-30000046 | sludge treatment system | WATERRDL-70000020 | sludge management plan | Required where applicable | Candidate handover document requirement
WATERRDL-30000047 | water quality analyzer system | WATERRDL-70000021 | water quality analyzer schedule | Required where applicable | Candidate handover document requirement
WATERRDL-30000049 | water plant control system | WATERRDL-70000022 | SCADA control narrative | Required where applicable | Candidate handover document requirement
WATERRDL-30000050 | water plant condition monitoring system | WATERRDL-70000027 | maintenance strategy | Required where applicable | Candidate handover document requirement
WATERRDL-30000050 | water plant condition monitoring system | WATERRDL-70000028 | asset health report | Required where applicable | Candidate handover document requirement

## tag class
tag class code | tag class name | description | definition file
WATERRDL-31000001 | WTP | Water treatment plant tag class | tag class
WATERRDL-31000002 | DESAL | Desalination plant tag class | tag class
WATERRDL-31000003 | INTAKE | Raw/seawater intake tag class | tag class
WATERRDL-31000004 | SCREEN | Intake screen tag class | tag class
WATERRDL-31000005 | RWP | Raw water pump tag class | tag class
WATERRDL-31000006 | PRET | Pretreatment system tag class | tag class
WATERRDL-31000007 | COAG | Coagulation/flocculation tag class | tag class
WATERRDL-31000008 | DAF | Dissolved air flotation tag class | tag class
WATERRDL-31000009 | FILTER | Media/cartridge filter tag class | tag class
WATERRDL-31000010 | UF | Ultrafiltration tag class | tag class
WATERRDL-31000011 | MF | Microfiltration tag class | tag class
WATERRDL-31000012 | RO | Reverse osmosis system tag class | tag class
WATERRDL-31000013 | ROTRAIN | RO membrane train tag class | tag class
WATERRDL-31000014 | MEM | Membrane element tag class | tag class
WATERRDL-31000015 | HPP | High pressure pump tag class | tag class
WATERRDL-31000016 | ERD | Energy recovery device tag class | tag class
WATERRDL-31000017 | THERM | Thermal desalination unit tag class | tag class
WATERRDL-31000018 | POST | Post-treatment tag class | tag class
WATERRDL-31000019 | REMIN | Remineralisation tag class | tag class
WATERRDL-31000020 | DISINF | Disinfection tag class | tag class
WATERRDL-31000021 | CHEM | Chemical dosing tag class | tag class
WATERRDL-31000022 | CIP | Clean-in-place tag class | tag class
WATERRDL-31000023 | TANK | Water storage tank tag class | tag class
WATERRDL-31000024 | PUMP | Product/transfer pump tag class | tag class
WATERRDL-31000025 | BRINE | Brine discharge tag class | tag class
WATERRDL-31000026 | ZLD | Zero liquid discharge tag class | tag class
WATERRDL-31000027 | WWTP | Wastewater treatment plant tag class | tag class
WATERRDL-31000028 | SLUDGE | Sludge treatment tag class | tag class
WATERRDL-31000029 | ANALYZER | Water quality analyzer tag class | tag class
WATERRDL-31000030 | SCADA | Water plant control system tag class | tag class

## tag class property
tag class code | tag class name | property code | property name | property relevant indicator | mandatory indicator
WATERRDL-31000001 | WTP | WATERRDL-40000001 | plant capacity | Yes | Yes
WATERRDL-31000001 | WTP | WATERRDL-40000002 | feed water type | Yes | Yes
WATERRDL-31000001 | WTP | WATERRDL-40000003 | feed water flow rate | Yes | Yes
WATERRDL-31000001 | WTP | WATERRDL-40000004 | product water flow rate | Yes | Yes
WATERRDL-31000001 | WTP | WATERRDL-40000044 | water quality standard | Yes | No
WATERRDL-31000001 | WTP | WATERRDL-40000047 | asset criticality | Yes | No
WATERRDL-31000002 | DESAL | WATERRDL-40000001 | plant capacity | Yes | Yes
WATERRDL-31000002 | DESAL | WATERRDL-40000005 | recovery ratio | Yes | Yes
WATERRDL-31000002 | DESAL | WATERRDL-40000006 | specific energy consumption | Yes | No
WATERRDL-31000002 | DESAL | WATERRDL-40000007 | feed water TDS | Yes | No
WATERRDL-31000002 | DESAL | WATERRDL-40000008 | product water TDS | Yes | No
WATERRDL-31000002 | DESAL | WATERRDL-40000047 | asset criticality | Yes | No
WATERRDL-31000003 | INTAKE | WATERRDL-40000002 | feed water type | Yes | Yes
WATERRDL-31000003 | INTAKE | WATERRDL-40000003 | feed water flow rate | Yes | Yes
WATERRDL-31000003 | INTAKE | WATERRDL-40000010 | turbidity | Yes | No
WATERRDL-31000003 | INTAKE | WATERRDL-40000047 | asset criticality | Yes | No
WATERRDL-31000004 | SCREEN | WATERRDL-40000003 | feed water flow rate | Yes | Yes
WATERRDL-31000004 | SCREEN | WATERRDL-40000010 | turbidity | Yes | No
WATERRDL-31000004 | SCREEN | WATERRDL-40000047 | asset criticality | Yes | No
WATERRDL-31000005 | RWP | WATERRDL-40000038 | pump rated flow | Yes | No
WATERRDL-31000005 | RWP | WATERRDL-40000039 | pump rated head | Yes | No
WATERRDL-31000005 | RWP | WATERRDL-40000047 | asset criticality | Yes | No
WATERRDL-31000006 | PRET | WATERRDL-40000016 | pretreatment type | Yes | No
WATERRDL-31000006 | PRET | WATERRDL-40000010 | turbidity | Yes | No
WATERRDL-31000006 | PRET | WATERRDL-40000011 | silt density index | Yes | No
WATERRDL-31000006 | PRET | WATERRDL-40000047 | asset criticality | Yes | No
WATERRDL-31000009 | FILTER | WATERRDL-40000032 | filter media type | Yes | No
WATERRDL-31000009 | FILTER | WATERRDL-40000033 | filtration rate | Yes | No
WATERRDL-31000009 | FILTER | WATERRDL-40000034 | backwash flow rate | Yes | No
WATERRDL-31000009 | FILTER | WATERRDL-40000047 | asset criticality | Yes | No
WATERRDL-31000010 | UF | WATERRDL-40000017 | membrane type | Yes | Yes
WATERRDL-31000010 | UF | WATERRDL-40000019 | membrane flux | Yes | No
WATERRDL-31000010 | UF | WATERRDL-40000034 | backwash flow rate | Yes | No
WATERRDL-31000010 | UF | WATERRDL-40000047 | asset criticality | Yes | No
WATERRDL-31000012 | RO | WATERRDL-40000005 | recovery ratio | Yes | Yes
WATERRDL-31000012 | RO | WATERRDL-40000006 | specific energy consumption | Yes | No
WATERRDL-31000012 | RO | WATERRDL-40000017 | membrane type | Yes | Yes
WATERRDL-31000012 | RO | WATERRDL-40000020 | RO operating pressure | Yes | Yes
WATERRDL-31000012 | RO | WATERRDL-40000023 | salt rejection | Yes | No
WATERRDL-31000012 | RO | WATERRDL-40000047 | asset criticality | Yes | No
WATERRDL-31000013 | ROTRAIN | WATERRDL-40000017 | membrane type | Yes | Yes
WATERRDL-31000013 | ROTRAIN | WATERRDL-40000020 | RO operating pressure | Yes | Yes
WATERRDL-31000013 | ROTRAIN | WATERRDL-40000021 | RO stage count | Yes | No
WATERRDL-31000013 | ROTRAIN | WATERRDL-40000022 | pressure vessel element count | Yes | No
WATERRDL-31000013 | ROTRAIN | WATERRDL-40000023 | salt rejection | Yes | No
WATERRDL-31000013 | ROTRAIN | WATERRDL-40000047 | asset criticality | Yes | No
WATERRDL-31000014 | MEM | WATERRDL-40000017 | membrane type | Yes | Yes
WATERRDL-31000014 | MEM | WATERRDL-40000018 | membrane element size | Yes | No
WATERRDL-31000014 | MEM | WATERRDL-40000019 | membrane flux | Yes | No
WATERRDL-31000014 | MEM | WATERRDL-40000023 | salt rejection | Yes | No
WATERRDL-31000014 | MEM | WATERRDL-40000047 | asset criticality | Yes | No
WATERRDL-31000015 | HPP | WATERRDL-40000020 | RO operating pressure | Yes | Yes
WATERRDL-31000015 | HPP | WATERRDL-40000038 | pump rated flow | Yes | No
WATERRDL-31000015 | HPP | WATERRDL-40000039 | pump rated head | Yes | No
WATERRDL-31000015 | HPP | WATERRDL-40000047 | asset criticality | Yes | No
WATERRDL-31000016 | ERD | WATERRDL-40000024 | energy recovery efficiency | Yes | No
WATERRDL-31000016 | ERD | WATERRDL-40000047 | asset criticality | Yes | No
WATERRDL-31000017 | THERM | WATERRDL-40000025 | thermal desalination technology | Yes | No
WATERRDL-31000017 | THERM | WATERRDL-40000026 | gained output ratio | Yes | No
WATERRDL-31000017 | THERM | WATERRDL-40000027 | steam consumption | Yes | No
WATERRDL-31000017 | THERM | WATERRDL-40000047 | asset criticality | Yes | No
WATERRDL-31000018 | POST | WATERRDL-40000008 | product water TDS | Yes | No
WATERRDL-31000018 | POST | WATERRDL-40000012 | pH | Yes | No
WATERRDL-31000018 | POST | WATERRDL-40000035 | disinfection method | Yes | No
WATERRDL-31000018 | POST | WATERRDL-40000047 | asset criticality | Yes | No
WATERRDL-31000020 | DISINF | WATERRDL-40000035 | disinfection method | Yes | No
WATERRDL-31000020 | DISINF | WATERRDL-40000036 | UV dose | Yes | No
WATERRDL-31000020 | DISINF | WATERRDL-40000014 | chlorine residual | Yes | No
WATERRDL-31000020 | DISINF | WATERRDL-40000047 | asset criticality | Yes | No
WATERRDL-31000021 | CHEM | WATERRDL-40000028 | chemical dosing rate | Yes | No
WATERRDL-31000021 | CHEM | WATERRDL-40000029 | chemical type | Yes | No
WATERRDL-31000021 | CHEM | WATERRDL-40000047 | asset criticality | Yes | No
WATERRDL-31000022 | CIP | WATERRDL-40000030 | CIP chemical type | Yes | No
WATERRDL-31000022 | CIP | WATERRDL-40000031 | CIP frequency | Yes | No
WATERRDL-31000022 | CIP | WATERRDL-40000047 | asset criticality | Yes | No
WATERRDL-31000023 | TANK | WATERRDL-40000037 | tank storage capacity | Yes | No
WATERRDL-31000023 | TANK | WATERRDL-40000044 | water quality standard | Yes | No
WATERRDL-31000023 | TANK | WATERRDL-40000047 | asset criticality | Yes | No
WATERRDL-31000024 | PUMP | WATERRDL-40000038 | pump rated flow | Yes | No
WATERRDL-31000024 | PUMP | WATERRDL-40000039 | pump rated head | Yes | No
WATERRDL-31000024 | PUMP | WATERRDL-40000047 | asset criticality | Yes | No
WATERRDL-31000025 | BRINE | WATERRDL-40000040 | brine flow rate | Yes | No
WATERRDL-31000025 | BRINE | WATERRDL-40000041 | brine salinity | Yes | No
WATERRDL-31000025 | BRINE | WATERRDL-40000042 | discharge limit parameter | Yes | No
WATERRDL-31000025 | BRINE | WATERRDL-40000047 | asset criticality | Yes | No
WATERRDL-31000027 | WWTP | WATERRDL-40000001 | plant capacity | Yes | Yes
WATERRDL-31000027 | WWTP | WATERRDL-40000042 | discharge limit parameter | Yes | No
WATERRDL-31000027 | WWTP | WATERRDL-40000043 | sludge production rate | Yes | No
WATERRDL-31000027 | WWTP | WATERRDL-40000047 | asset criticality | Yes | No
WATERRDL-31000028 | SLUDGE | WATERRDL-40000043 | sludge production rate | Yes | No
WATERRDL-31000028 | SLUDGE | WATERRDL-40000047 | asset criticality | Yes | No
WATERRDL-31000029 | ANALYZER | WATERRDL-40000045 | analyzer parameter | Yes | No
WATERRDL-31000029 | ANALYZER | WATERRDL-40000009 | conductivity | Yes | No
WATERRDL-31000029 | ANALYZER | WATERRDL-40000010 | turbidity | Yes | No
WATERRDL-31000029 | ANALYZER | WATERRDL-40000012 | pH | Yes | No
WATERRDL-31000029 | ANALYZER | WATERRDL-40000047 | asset criticality | Yes | No
WATERRDL-31000030 | SCADA | WATERRDL-40000045 | analyzer parameter | Yes | No
WATERRDL-31000030 | SCADA | WATERRDL-40000046 | SCADA point count | Yes | No
WATERRDL-31000030 | SCADA | WATERRDL-40000047 | asset criticality | Yes | No

## tag equipment class relationshi
tag class code | tag class name | equipment class code | equipment class name | relationship type
WATERRDL-31000001 | WTP | WATERRDL-30000002 | water treatment plant | allowed
WATERRDL-31000002 | DESAL | WATERRDL-30000003 | desalination plant | allowed
WATERRDL-31000002 | DESAL | WATERRDL-30000004 | seawater reverse osmosis plant | allowed
WATERRDL-31000002 | DESAL | WATERRDL-30000005 | brackish water reverse osmosis plant | allowed
WATERRDL-31000002 | DESAL | WATERRDL-30000006 | thermal desalination plant | allowed
WATERRDL-31000003 | INTAKE | WATERRDL-30000010 | seawater intake system | allowed
WATERRDL-31000003 | INTAKE | WATERRDL-30000011 | open seawater intake | allowed
WATERRDL-31000003 | INTAKE | WATERRDL-30000012 | beach well intake | allowed
WATERRDL-31000004 | SCREEN | WATERRDL-30000013 | intake screen | allowed
WATERRDL-31000005 | RWP | WATERRDL-30000014 | raw water pump station | allowed
WATERRDL-31000006 | PRET | WATERRDL-30000015 | pretreatment system | allowed
WATERRDL-31000006 | PRET | WATERRDL-30000016 | coagulation flocculation system | allowed
WATERRDL-31000006 | PRET | WATERRDL-30000017 | dissolved air flotation unit | allowed
WATERRDL-31000009 | FILTER | WATERRDL-30000018 | media filtration unit | allowed
WATERRDL-31000009 | FILTER | WATERRDL-30000019 | cartridge filter | allowed
WATERRDL-31000010 | UF | WATERRDL-30000020 | ultrafiltration system | allowed
WATERRDL-31000011 | MF | WATERRDL-30000021 | microfiltration system | allowed
WATERRDL-31000012 | RO | WATERRDL-30000022 | reverse osmosis system | allowed
WATERRDL-31000013 | ROTRAIN | WATERRDL-30000023 | RO membrane train | allowed
WATERRDL-31000013 | ROTRAIN | WATERRDL-30000024 | RO pressure vessel | allowed
WATERRDL-31000014 | MEM | WATERRDL-30000025 | RO membrane element | allowed
WATERRDL-31000015 | HPP | WATERRDL-30000026 | high pressure pump | allowed
WATERRDL-31000016 | ERD | WATERRDL-30000027 | energy recovery device | allowed
WATERRDL-31000017 | THERM | WATERRDL-30000007 | multi-stage flash unit | allowed
WATERRDL-31000017 | THERM | WATERRDL-30000008 | multi-effect distillation unit | allowed
WATERRDL-31000017 | THERM | WATERRDL-30000009 | mechanical vapour compression unit | allowed
WATERRDL-31000018 | POST | WATERRDL-30000028 | post-treatment system | allowed
WATERRDL-31000019 | REMIN | WATERRDL-30000029 | remineralisation system | allowed
WATERRDL-31000020 | DISINF | WATERRDL-30000030 | disinfection system | allowed
WATERRDL-31000020 | DISINF | WATERRDL-30000031 | chlorination system | allowed
WATERRDL-31000020 | DISINF | WATERRDL-30000032 | UV disinfection system | allowed
WATERRDL-31000021 | CHEM | WATERRDL-30000033 | chemical dosing system | allowed
WATERRDL-31000021 | CHEM | WATERRDL-30000034 | antiscalant dosing system | allowed
WATERRDL-31000021 | CHEM | WATERRDL-30000035 | coagulant dosing system | allowed
WATERRDL-31000022 | CIP | WATERRDL-30000036 | CIP system | allowed
WATERRDL-31000023 | TANK | WATERRDL-30000037 | product water storage tank | allowed
WATERRDL-31000024 | PUMP | WATERRDL-30000038 | product water pump station | allowed
WATERRDL-31000025 | BRINE | WATERRDL-30000039 | brine discharge system | allowed
WATERRDL-31000025 | BRINE | WATERRDL-30000040 | brine diffuser | allowed
WATERRDL-31000026 | ZLD | WATERRDL-30000041 | zero liquid discharge system | allowed
WATERRDL-31000027 | WWTP | WATERRDL-30000042 | wastewater treatment plant | allowed
WATERRDL-31000027 | WWTP | WATERRDL-30000043 | primary treatment system | allowed
WATERRDL-31000027 | WWTP | WATERRDL-30000044 | biological treatment system | allowed
WATERRDL-31000027 | WWTP | WATERRDL-30000045 | membrane bioreactor | allowed
WATERRDL-31000028 | SLUDGE | WATERRDL-30000046 | sludge treatment system | allowed
WATERRDL-31000029 | ANALYZER | WATERRDL-30000047 | water quality analyzer system | allowed
WATERRDL-31000030 | SCADA | WATERRDL-30000049 | water plant control system | allowed

## tag or equip class src standard
object code | object name | source standard code | source standard name | mapping note
WATERRDL-30000002 | water treatment plant | WATERRDL-90000001 | ISO 24516-2 | candidate mapping
WATERRDL-30000014 | raw water pump station | WATERRDL-90000001 | ISO 24516-2 | candidate mapping
WATERRDL-30000037 | product water storage tank | WATERRDL-90000001 | ISO 24516-2 | candidate mapping
WATERRDL-30000038 | product water pump station | WATERRDL-90000001 | ISO 24516-2 | candidate mapping
WATERRDL-30000042 | wastewater treatment plant | WATERRDL-90000002 | ISO 24516-4 | candidate mapping
WATERRDL-30000046 | sludge treatment system | WATERRDL-90000002 | ISO 24516-4 | candidate mapping
WATERRDL-30000028 | post-treatment system | WATERRDL-90000004 | WHO Guidelines for Drinking-water Quality | candidate mapping
WATERRDL-30000030 | disinfection system | WATERRDL-90000004 | WHO Guidelines for Drinking-water Quality | candidate mapping
WATERRDL-30000047 | water quality analyzer system | WATERRDL-90000004 | WHO Guidelines for Drinking-water Quality | candidate mapping
WATERRDL-30000015 | pretreatment system | WATERRDL-90000005 | AWWA standards | candidate mapping
WATERRDL-30000018 | media filtration unit | WATERRDL-90000005 | AWWA standards | candidate mapping
WATERRDL-30000030 | disinfection system | WATERRDL-90000005 | AWWA standards | candidate mapping
WATERRDL-30000033 | chemical dosing system | WATERRDL-90000005 | AWWA standards | candidate mapping
WATERRDL-30000037 | product water storage tank | WATERRDL-90000005 | AWWA standards | candidate mapping
WATERRDL-30000022 | reverse osmosis system | WATERRDL-90000006 | ASTM D4194 / D4195 / D4516 / D5090 | candidate mapping
WATERRDL-30000023 | RO membrane train | WATERRDL-90000006 | ASTM D4194 / D4195 / D4516 / D5090 | candidate mapping
WATERRDL-30000025 | RO membrane element | WATERRDL-90000006 | ASTM D4194 / D4195 / D4516 / D5090 | candidate mapping
WATERRDL-30000003 | desalination plant | WATERRDL-90000007 | IDA desalination references | candidate mapping
WATERRDL-30000004 | seawater reverse osmosis plant | WATERRDL-90000007 | IDA desalination references | candidate mapping
WATERRDL-30000006 | thermal desalination plant | WATERRDL-90000007 | IDA desalination references | candidate mapping
WATERRDL-30000028 | post-treatment system | WATERRDL-90000008 | NSF/ANSI 61 | candidate mapping
WATERRDL-30000037 | product water storage tank | WATERRDL-90000008 | NSF/ANSI 61 | candidate mapping
WATERRDL-30000049 | water plant control system | WATERRDL-90000009 | IEC 61511 | candidate mapping

## tag equip class prop src std
equipment class code | equipment class name | property code | property name | source standard code | source standard name | mapping note
WATERRDL-30000002 | water treatment plant | WATERRDL-40000001 | plant capacity | WATERRDL-90000010 | Water / Desalination RDL Extension | candidate source mapping
WATERRDL-30000002 | water treatment plant | WATERRDL-40000002 | feed water type | WATERRDL-90000010 | Water / Desalination RDL Extension | candidate source mapping
WATERRDL-30000002 | water treatment plant | WATERRDL-40000003 | feed water flow rate | WATERRDL-90000010 | Water / Desalination RDL Extension | candidate source mapping
WATERRDL-30000002 | water treatment plant | WATERRDL-40000004 | product water flow rate | WATERRDL-90000004 | WHO Guidelines for Drinking-water Quality | candidate source mapping
WATERRDL-30000002 | water treatment plant | WATERRDL-40000044 | water quality standard | WATERRDL-90000004 | WHO Guidelines for Drinking-water Quality | candidate source mapping
WATERRDL-30000002 | water treatment plant | WATERRDL-40000047 | asset criticality | WATERRDL-90000001 | ISO 24516-2 | candidate source mapping
WATERRDL-30000002 | water treatment plant | WATERRDL-40000048 | availability target | WATERRDL-90000001 | ISO 24516-2 | candidate source mapping
WATERRDL-30000003 | desalination plant | WATERRDL-40000001 | plant capacity | WATERRDL-90000010 | Water / Desalination RDL Extension | candidate source mapping
WATERRDL-30000003 | desalination plant | WATERRDL-40000002 | feed water type | WATERRDL-90000010 | Water / Desalination RDL Extension | candidate source mapping
WATERRDL-30000003 | desalination plant | WATERRDL-40000005 | recovery ratio | WATERRDL-90000010 | Water / Desalination RDL Extension | candidate source mapping
WATERRDL-30000003 | desalination plant | WATERRDL-40000006 | specific energy consumption | WATERRDL-90000010 | Water / Desalination RDL Extension | candidate source mapping
WATERRDL-30000003 | desalination plant | WATERRDL-40000007 | feed water TDS | WATERRDL-90000004 | WHO Guidelines for Drinking-water Quality | candidate source mapping
WATERRDL-30000003 | desalination plant | WATERRDL-40000008 | product water TDS | WATERRDL-90000004 | WHO Guidelines for Drinking-water Quality | candidate source mapping
WATERRDL-30000003 | desalination plant | WATERRDL-40000047 | asset criticality | WATERRDL-90000001 | ISO 24516-2 | candidate source mapping
WATERRDL-30000003 | desalination plant | WATERRDL-40000048 | availability target | WATERRDL-90000001 | ISO 24516-2 | candidate source mapping
WATERRDL-30000010 | seawater intake system | WATERRDL-40000002 | feed water type | WATERRDL-90000010 | Water / Desalination RDL Extension | candidate source mapping
WATERRDL-30000010 | seawater intake system | WATERRDL-40000003 | feed water flow rate | WATERRDL-90000010 | Water / Desalination RDL Extension | candidate source mapping
WATERRDL-30000010 | seawater intake system | WATERRDL-40000010 | turbidity | WATERRDL-90000010 | Water / Desalination RDL Extension | candidate source mapping
WATERRDL-30000010 | seawater intake system | WATERRDL-40000047 | asset criticality | WATERRDL-90000001 | ISO 24516-2 | candidate source mapping
WATERRDL-30000010 | seawater intake system | WATERRDL-40000048 | availability target | WATERRDL-90000001 | ISO 24516-2 | candidate source mapping
WATERRDL-30000013 | intake screen | WATERRDL-40000003 | feed water flow rate | WATERRDL-90000010 | Water / Desalination RDL Extension | candidate source mapping
WATERRDL-30000013 | intake screen | WATERRDL-40000010 | turbidity | WATERRDL-90000010 | Water / Desalination RDL Extension | candidate source mapping
WATERRDL-30000013 | intake screen | WATERRDL-40000047 | asset criticality | WATERRDL-90000001 | ISO 24516-2 | candidate source mapping
WATERRDL-30000013 | intake screen | WATERRDL-40000048 | availability target | WATERRDL-90000001 | ISO 24516-2 | candidate source mapping
WATERRDL-30000014 | raw water pump station | WATERRDL-40000003 | feed water flow rate | WATERRDL-90000010 | Water / Desalination RDL Extension | candidate source mapping
WATERRDL-30000014 | raw water pump station | WATERRDL-40000038 | pump rated flow | WATERRDL-90000010 | Water / Desalination RDL Extension | candidate source mapping
WATERRDL-30000014 | raw water pump station | WATERRDL-40000039 | pump rated head | WATERRDL-90000010 | Water / Desalination RDL Extension | candidate source mapping
WATERRDL-30000014 | raw water pump station | WATERRDL-40000047 | asset criticality | WATERRDL-90000001 | ISO 24516-2 | candidate source mapping
WATERRDL-30000014 | raw water pump station | WATERRDL-40000048 | availability target | WATERRDL-90000001 | ISO 24516-2 | candidate source mapping
WATERRDL-30000015 | pretreatment system | WATERRDL-40000016 | pretreatment type | WATERRDL-90000010 | Water / Desalination RDL Extension | candidate source mapping
WATERRDL-30000015 | pretreatment system | WATERRDL-40000010 | turbidity | WATERRDL-90000010 | Water / Desalination RDL Extension | candidate source mapping
WATERRDL-30000015 | pretreatment system | WATERRDL-40000011 | silt density index | WATERRDL-90000006 | ASTM D4194 / D4195 / D4516 / D5090 | candidate source mapping
WATERRDL-30000015 | pretreatment system | WATERRDL-40000047 | asset criticality | WATERRDL-90000001 | ISO 24516-2 | candidate source mapping
WATERRDL-30000015 | pretreatment system | WATERRDL-40000048 | availability target | WATERRDL-90000001 | ISO 24516-2 | candidate source mapping
WATERRDL-30000018 | media filtration unit | WATERRDL-40000032 | filter media type | WATERRDL-90000010 | Water / Desalination RDL Extension | candidate source mapping
WATERRDL-30000018 | media filtration unit | WATERRDL-40000033 | filtration rate | WATERRDL-90000010 | Water / Desalination RDL Extension | candidate source mapping
WATERRDL-30000018 | media filtration unit | WATERRDL-40000034 | backwash flow rate | WATERRDL-90000010 | Water / Desalination RDL Extension | candidate source mapping
WATERRDL-30000018 | media filtration unit | WATERRDL-40000047 | asset criticality | WATERRDL-90000001 | ISO 24516-2 | candidate source mapping
WATERRDL-30000018 | media filtration unit | WATERRDL-40000048 | availability target | WATERRDL-90000001 | ISO 24516-2 | candidate source mapping
WATERRDL-30000020 | ultrafiltration system | WATERRDL-40000017 | membrane type | WATERRDL-90000006 | ASTM D4194 / D4195 / D4516 / D5090 | candidate source mapping
WATERRDL-30000020 | ultrafiltration system | WATERRDL-40000019 | membrane flux | WATERRDL-90000006 | ASTM D4194 / D4195 / D4516 / D5090 | candidate source mapping
WATERRDL-30000020 | ultrafiltration system | WATERRDL-40000034 | backwash flow rate | WATERRDL-90000010 | Water / Desalination RDL Extension | candidate source mapping
WATERRDL-30000020 | ultrafiltration system | WATERRDL-40000047 | asset criticality | WATERRDL-90000001 | ISO 24516-2 | candidate source mapping
WATERRDL-30000020 | ultrafiltration system | WATERRDL-40000048 | availability target | WATERRDL-90000001 | ISO 24516-2 | candidate source mapping
WATERRDL-30000022 | reverse osmosis system | WATERRDL-40000005 | recovery ratio | WATERRDL-90000010 | Water / Desalination RDL Extension | candidate source mapping
WATERRDL-30000022 | reverse osmosis system | WATERRDL-40000006 | specific energy consumption | WATERRDL-90000010 | Water / Desalination RDL Extension | candidate source mapping
WATERRDL-30000022 | reverse osmosis system | WATERRDL-40000017 | membrane type | WATERRDL-90000006 | ASTM D4194 / D4195 / D4516 / D5090 | candidate source mapping
WATERRDL-30000022 | reverse osmosis system | WATERRDL-40000019 | membrane flux | WATERRDL-90000006 | ASTM D4194 / D4195 / D4516 / D5090 | candidate source mapping
WATERRDL-30000022 | reverse osmosis system | WATERRDL-40000020 | RO operating pressure | WATERRDL-90000006 | ASTM D4194 / D4195 / D4516 / D5090 | candidate source mapping
WATERRDL-30000022 | reverse osmosis system | WATERRDL-40000021 | RO stage count | WATERRDL-90000006 | ASTM D4194 / D4195 / D4516 / D5090 | candidate source mapping
WATERRDL-30000022 | reverse osmosis system | WATERRDL-40000023 | salt rejection | WATERRDL-90000006 | ASTM D4194 / D4195 / D4516 / D5090 | candidate source mapping
WATERRDL-30000022 | reverse osmosis system | WATERRDL-40000047 | asset criticality | WATERRDL-90000001 | ISO 24516-2 | candidate source mapping
WATERRDL-30000022 | reverse osmosis system | WATERRDL-40000048 | availability target | WATERRDL-90000001 | ISO 24516-2 | candidate source mapping
WATERRDL-30000023 | RO membrane train | WATERRDL-40000017 | membrane type | WATERRDL-90000006 | ASTM D4194 / D4195 / D4516 / D5090 | candidate source mapping
WATERRDL-30000023 | RO membrane train | WATERRDL-40000019 | membrane flux | WATERRDL-90000006 | ASTM D4194 / D4195 / D4516 / D5090 | candidate source mapping
WATERRDL-30000023 | RO membrane train | WATERRDL-40000020 | RO operating pressure | WATERRDL-90000006 | ASTM D4194 / D4195 / D4516 / D5090 | candidate source mapping
WATERRDL-30000023 | RO membrane train | WATERRDL-40000021 | RO stage count | WATERRDL-90000006 | ASTM D4194 / D4195 / D4516 / D5090 | candidate source mapping
WATERRDL-30000023 | RO membrane train | WATERRDL-40000022 | pressure vessel element count | WATERRDL-90000010 | Water / Desalination RDL Extension | candidate source mapping
WATERRDL-30000023 | RO membrane train | WATERRDL-40000023 | salt rejection | WATERRDL-90000006 | ASTM D4194 / D4195 / D4516 / D5090 | candidate source mapping
WATERRDL-30000023 | RO membrane train | WATERRDL-40000047 | asset criticality | WATERRDL-90000001 | ISO 24516-2 | candidate source mapping
WATERRDL-30000023 | RO membrane train | WATERRDL-40000048 | availability target | WATERRDL-90000001 | ISO 24516-2 | candidate source mapping
WATERRDL-30000024 | RO pressure vessel | WATERRDL-40000020 | RO operating pressure | WATERRDL-90000006 | ASTM D4194 / D4195 / D4516 / D5090 | candidate source mapping
WATERRDL-30000024 | RO pressure vessel | WATERRDL-40000022 | pressure vessel element count | WATERRDL-90000010 | Water / Desalination RDL Extension | candidate source mapping
WATERRDL-30000024 | RO pressure vessel | WATERRDL-40000047 | asset criticality | WATERRDL-90000001 | ISO 24516-2 | candidate source mapping
WATERRDL-30000024 | RO pressure vessel | WATERRDL-40000048 | availability target | WATERRDL-90000001 | ISO 24516-2 | candidate source mapping
WATERRDL-30000025 | RO membrane element | WATERRDL-40000017 | membrane type | WATERRDL-90000006 | ASTM D4194 / D4195 / D4516 / D5090 | candidate source mapping
WATERRDL-30000025 | RO membrane element | WATERRDL-40000018 | membrane element size | WATERRDL-90000006 | ASTM D4194 / D4195 / D4516 / D5090 | candidate source mapping
WATERRDL-30000025 | RO membrane element | WATERRDL-40000019 | membrane flux | WATERRDL-90000006 | ASTM D4194 / D4195 / D4516 / D5090 | candidate source mapping
WATERRDL-30000025 | RO membrane element | WATERRDL-40000023 | salt rejection | WATERRDL-90000006 | ASTM D4194 / D4195 / D4516 / D5090 | candidate source mapping
WATERRDL-30000025 | RO membrane element | WATERRDL-40000047 | asset criticality | WATERRDL-90000001 | ISO 24516-2 | candidate source mapping
WATERRDL-30000025 | RO membrane element | WATERRDL-40000048 | availability target | WATERRDL-90000001 | ISO 24516-2 | candidate source mapping
WATERRDL-30000026 | high pressure pump | WATERRDL-40000020 | RO operating pressure | WATERRDL-90000006 | ASTM D4194 / D4195 / D4516 / D5090 | candidate source mapping
WATERRDL-30000026 | high pressure pump | WATERRDL-40000038 | pump rated flow | WATERRDL-90000010 | Water / Desalination RDL Extension | candidate source mapping
WATERRDL-30000026 | high pressure pump | WATERRDL-40000039 | pump rated head | WATERRDL-90000010 | Water / Desalination RDL Extension | candidate source mapping
WATERRDL-30000026 | high pressure pump | WATERRDL-40000049 | condition monitoring method | WATERRDL-90000010 | Water / Desalination RDL Extension | candidate source mapping
WATERRDL-30000026 | high pressure pump | WATERRDL-40000047 | asset criticality | WATERRDL-90000001 | ISO 24516-2 | candidate source mapping
WATERRDL-30000026 | high pressure pump | WATERRDL-40000048 | availability target | WATERRDL-90000001 | ISO 24516-2 | candidate source mapping
WATERRDL-30000027 | energy recovery device | WATERRDL-40000024 | energy recovery efficiency | WATERRDL-90000010 | Water / Desalination RDL Extension | candidate source mapping
WATERRDL-30000027 | energy recovery device | WATERRDL-40000047 | asset criticality | WATERRDL-90000001 | ISO 24516-2 | candidate source mapping
WATERRDL-30000027 | energy recovery device | WATERRDL-40000048 | availability target | WATERRDL-90000001 | ISO 24516-2 | candidate source mapping
WATERRDL-30000028 | post-treatment system | WATERRDL-40000008 | product water TDS | WATERRDL-90000004 | WHO Guidelines for Drinking-water Quality | candidate source mapping
WATERRDL-30000028 | post-treatment system | WATERRDL-40000012 | pH | WATERRDL-90000004 | WHO Guidelines for Drinking-water Quality | candidate source mapping
WATERRDL-30000028 | post-treatment system | WATERRDL-40000035 | disinfection method | WATERRDL-90000010 | Water / Desalination RDL Extension | candidate source mapping
WATERRDL-30000028 | post-treatment system | WATERRDL-40000047 | asset criticality | WATERRDL-90000001 | ISO 24516-2 | candidate source mapping
WATERRDL-30000028 | post-treatment system | WATERRDL-40000048 | availability target | WATERRDL-90000001 | ISO 24516-2 | candidate source mapping
WATERRDL-30000029 | remineralisation system | WATERRDL-40000008 | product water TDS | WATERRDL-90000004 | WHO Guidelines for Drinking-water Quality | candidate source mapping
WATERRDL-30000029 | remineralisation system | WATERRDL-40000012 | pH | WATERRDL-90000004 | WHO Guidelines for Drinking-water Quality | candidate source mapping
WATERRDL-30000029 | remineralisation system | WATERRDL-40000047 | asset criticality | WATERRDL-90000001 | ISO 24516-2 | candidate source mapping
WATERRDL-30000029 | remineralisation system | WATERRDL-40000048 | availability target | WATERRDL-90000001 | ISO 24516-2 | candidate source mapping
WATERRDL-30000030 | disinfection system | WATERRDL-40000035 | disinfection method | WATERRDL-90000010 | Water / Desalination RDL Extension | candidate source mapping
WATERRDL-30000030 | disinfection system | WATERRDL-40000036 | UV dose | WATERRDL-90000010 | Water / Desalination RDL Extension | candidate source mapping
WATERRDL-30000030 | disinfection system | WATERRDL-40000014 | chlorine residual | WATERRDL-90000004 | WHO Guidelines for Drinking-water Quality | candidate source mapping
WATERRDL-30000030 | disinfection system | WATERRDL-40000047 | asset criticality | WATERRDL-90000001 | ISO 24516-2 | candidate source mapping
WATERRDL-30000030 | disinfection system | WATERRDL-40000048 | availability target | WATERRDL-90000001 | ISO 24516-2 | candidate source mapping
WATERRDL-30000033 | chemical dosing system | WATERRDL-40000028 | chemical dosing rate | WATERRDL-90000010 | Water / Desalination RDL Extension | candidate source mapping
WATERRDL-30000033 | chemical dosing system | WATERRDL-40000029 | chemical type | WATERRDL-90000010 | Water / Desalination RDL Extension | candidate source mapping
WATERRDL-30000033 | chemical dosing system | WATERRDL-40000047 | asset criticality | WATERRDL-90000001 | ISO 24516-2 | candidate source mapping
WATERRDL-30000033 | chemical dosing system | WATERRDL-40000048 | availability target | WATERRDL-90000001 | ISO 24516-2 | candidate source mapping
WATERRDL-30000036 | CIP system | WATERRDL-40000030 | CIP chemical type | WATERRDL-90000010 | Water / Desalination RDL Extension | candidate source mapping
WATERRDL-30000036 | CIP system | WATERRDL-40000031 | CIP frequency | WATERRDL-90000010 | Water / Desalination RDL Extension | candidate source mapping
WATERRDL-30000036 | CIP system | WATERRDL-40000047 | asset criticality | WATERRDL-90000001 | ISO 24516-2 | candidate source mapping
WATERRDL-30000036 | CIP system | WATERRDL-40000048 | availability target | WATERRDL-90000001 | ISO 24516-2 | candidate source mapping
WATERRDL-30000037 | product water storage tank | WATERRDL-40000037 | tank storage capacity | WATERRDL-90000010 | Water / Desalination RDL Extension | candidate source mapping
WATERRDL-30000037 | product water storage tank | WATERRDL-40000044 | water quality standard | WATERRDL-90000004 | WHO Guidelines for Drinking-water Quality | candidate source mapping
WATERRDL-30000037 | product water storage tank | WATERRDL-40000047 | asset criticality | WATERRDL-90000001 | ISO 24516-2 | candidate source mapping
WATERRDL-30000037 | product water storage tank | WATERRDL-40000048 | availability target | WATERRDL-90000001 | ISO 24516-2 | candidate source mapping
WATERRDL-30000038 | product water pump station | WATERRDL-40000038 | pump rated flow | WATERRDL-90000010 | Water / Desalination RDL Extension | candidate source mapping
WATERRDL-30000038 | product water pump station | WATERRDL-40000039 | pump rated head | WATERRDL-90000010 | Water / Desalination RDL Extension | candidate source mapping
WATERRDL-30000038 | product water pump station | WATERRDL-40000047 | asset criticality | WATERRDL-90000001 | ISO 24516-2 | candidate source mapping
WATERRDL-30000038 | product water pump station | WATERRDL-40000048 | availability target | WATERRDL-90000001 | ISO 24516-2 | candidate source mapping
WATERRDL-30000039 | brine discharge system | WATERRDL-40000040 | brine flow rate | WATERRDL-90000010 | Water / Desalination RDL Extension | candidate source mapping
WATERRDL-30000039 | brine discharge system | WATERRDL-40000041 | brine salinity | WATERRDL-90000010 | Water / Desalination RDL Extension | candidate source mapping
WATERRDL-30000039 | brine discharge system | WATERRDL-40000042 | discharge limit parameter | WATERRDL-90000010 | Water / Desalination RDL Extension | candidate source mapping
WATERRDL-30000039 | brine discharge system | WATERRDL-40000047 | asset criticality | WATERRDL-90000001 | ISO 24516-2 | candidate source mapping
WATERRDL-30000039 | brine discharge system | WATERRDL-40000048 | availability target | WATERRDL-90000001 | ISO 24516-2 | candidate source mapping
WATERRDL-30000041 | zero liquid discharge system | WATERRDL-40000040 | brine flow rate | WATERRDL-90000010 | Water / Desalination RDL Extension | candidate source mapping
WATERRDL-30000041 | zero liquid discharge system | WATERRDL-40000041 | brine salinity | WATERRDL-90000010 | Water / Desalination RDL Extension | candidate source mapping
WATERRDL-30000041 | zero liquid discharge system | WATERRDL-40000047 | asset criticality | WATERRDL-90000001 | ISO 24516-2 | candidate source mapping
WATERRDL-30000041 | zero liquid discharge system | WATERRDL-40000048 | availability target | WATERRDL-90000001 | ISO 24516-2 | candidate source mapping
WATERRDL-30000042 | wastewater treatment plant | WATERRDL-40000001 | plant capacity | WATERRDL-90000010 | Water / Desalination RDL Extension | candidate source mapping
WATERRDL-30000042 | wastewater treatment plant | WATERRDL-40000042 | discharge limit parameter | WATERRDL-90000010 | Water / Desalination RDL Extension | candidate source mapping
WATERRDL-30000042 | wastewater treatment plant | WATERRDL-40000043 | sludge production rate | WATERRDL-90000002 | ISO 24516-4 | candidate source mapping
WATERRDL-30000042 | wastewater treatment plant | WATERRDL-40000047 | asset criticality | WATERRDL-90000001 | ISO 24516-2 | candidate source mapping
WATERRDL-30000042 | wastewater treatment plant | WATERRDL-40000048 | availability target | WATERRDL-90000001 | ISO 24516-2 | candidate source mapping
WATERRDL-30000044 | biological treatment system | WATERRDL-40000042 | discharge limit parameter | WATERRDL-90000010 | Water / Desalination RDL Extension | candidate source mapping
WATERRDL-30000044 | biological treatment system | WATERRDL-40000043 | sludge production rate | WATERRDL-90000002 | ISO 24516-4 | candidate source mapping
WATERRDL-30000044 | biological treatment system | WATERRDL-40000047 | asset criticality | WATERRDL-90000001 | ISO 24516-2 | candidate source mapping
WATERRDL-30000044 | biological treatment system | WATERRDL-40000048 | availability target | WATERRDL-90000001 | ISO 24516-2 | candidate source mapping
WATERRDL-30000046 | sludge treatment system | WATERRDL-40000043 | sludge production rate | WATERRDL-90000002 | ISO 24516-4 | candidate source mapping
WATERRDL-30000046 | sludge treatment system | WATERRDL-40000047 | asset criticality | WATERRDL-90000001 | ISO 24516-2 | candidate source mapping
WATERRDL-30000046 | sludge treatment system | WATERRDL-40000048 | availability target | WATERRDL-90000001 | ISO 24516-2 | candidate source mapping
WATERRDL-30000047 | water quality analyzer system | WATERRDL-40000045 | analyzer parameter | WATERRDL-90000010 | Water / Desalination RDL Extension | candidate source mapping
WATERRDL-30000047 | water quality analyzer system | WATERRDL-40000009 | conductivity | WATERRDL-90000004 | WHO Guidelines for Drinking-water Quality | candidate source mapping
WATERRDL-30000047 | water quality analyzer system | WATERRDL-40000010 | turbidity | WATERRDL-90000010 | Water / Desalination RDL Extension | candidate source mapping
WATERRDL-30000047 | water quality analyzer system | WATERRDL-40000012 | pH | WATERRDL-90000004 | WHO Guidelines for Drinking-water Quality | candidate source mapping
WATERRDL-30000047 | water quality analyzer system | WATERRDL-40000047 | asset criticality | WATERRDL-90000001 | ISO 24516-2 | candidate source mapping
WATERRDL-30000047 | water quality analyzer system | WATERRDL-40000048 | availability target | WATERRDL-90000001 | ISO 24516-2 | candidate source mapping
WATERRDL-30000049 | water plant control system | WATERRDL-40000045 | analyzer parameter | WATERRDL-90000010 | Water / Desalination RDL Extension | candidate source mapping
WATERRDL-30000049 | water plant control system | WATERRDL-40000046 | SCADA point count | WATERRDL-90000010 | Water / Desalination RDL Extension | candidate source mapping
WATERRDL-30000049 | water plant control system | WATERRDL-40000047 | asset criticality | WATERRDL-90000001 | ISO 24516-2 | candidate source mapping
WATERRDL-30000049 | water plant control system | WATERRDL-40000048 | availability target | WATERRDL-90000001 | ISO 24516-2 | candidate source mapping
WATERRDL-30000050 | water plant condition monitoring system | WATERRDL-40000049 | condition monitoring method | WATERRDL-90000010 | Water / Desalination RDL Extension | candidate source mapping
WATERRDL-30000050 | water plant condition monitoring system | WATERRDL-40000047 | asset criticality | WATERRDL-90000001 | ISO 24516-2 | candidate source mapping
WATERRDL-30000050 | water plant condition monitoring system | WATERRDL-40000048 | availability target | WATERRDL-90000001 | ISO 24516-2 | candidate source mapping

## unit of measure
unit code | unit name | quantity kind | usage note
m3/d | cubic metre per day | capacity | Plant capacity.
m3/h | cubic metre per hour | flow | Feed, product, backwash and brine flow.
% | percent | ratio | Recovery, salt rejection, energy recovery efficiency.
kWh/m3 | kilowatt hour per cubic metre | specific energy | Specific energy consumption.
mg/L | milligram per litre | concentration | TDS, boron, residuals and other concentrations.
uS/cm | microsiemens per centimetre | conductivity | Water conductivity.
NTU | nephelometric turbidity unit | turbidity | Water turbidity.
SDI | silt density index | fouling index | Membrane feed fouling indicator.
pH | pH unit | acidity/alkalinity | pH value.
degC | degree Celsius | temperature | Water/process temperature.
LMH | litre per square metre per hour | membrane flux | Membrane permeate flux.
bar(g) | bar gauge | pressure | RO operating pressure.
count | count | quantity | Stage, element or point count.
ratio | ratio | dimensionless | Thermal gained output ratio.
t/h | tonne per hour | steam flow | Thermal desalination steam consumption.
kg/h | kilogram per hour | mass flow | Chemical dosing rate.
days | days | duration | CIP frequency.
m/h | metre per hour | filtration rate | Media filter loading rate.
m3 | cubic metre | volume | Tank or storage capacity.
m | metre | head | Pump rated head.
kgDS/d | kilogram dry solids per day | sludge production | Sludge production rate.
mJ/cm2 | millijoule per square centimetre | UV dose | UV disinfection dose.