## Cover and Index
CCUS RDL Extension for CFIHOS Core Reference Data Library
Version | V0.1 draft
Date issued | 2026-08-18
Basis | CFIHOS Core Reference Data Library V2.0 workbook tab/index pattern
Scope | Carbon capture, utilization and storage, including capture units, CO2 conditioning, compression, transport, wells, geological storage, MRV and optional CO2-EOR/utilization
Status | Candidate CFIHOS+ extension; identifiers are provisional and require governance approval
Is View? | Tab name | Content in this CCUS extension
n | Cover and Index | Workbook index and extension notes
n | Guidance | How to use the provisional CCUSRDL namespace and governance assumptions
n | RDL master object | Master list of new CCUSRDL objects
y | data dictionary | Column definitions used across extension tabs
n | CFIHOS object equivalent mappin | External equivalent mappings to ISO, API, DNV or TBD
n | discipline | Relevant CFIHOS disciplines re-used for CCUS deliverables
n | document type | CCUS-specific document types
y | discipline document type | Document type allocation by discipline
y | equipment class | CCUS-specific equipment class hierarchy
y | equipment class property | CCUS equipment class to property requirements
n | handover event | Candidate handover events for CCUS projects
n | property | CCUS-specific property definitions
y | property picklist values | CCUS-specific controlled vocabulary values
y | property groupings | Candidate property groups for capture, transport, storage, MRV, permitting and operations
n | source standard | Reference standards used to justify properties and document requirements
y | Jip33 info required spec | CCUS information requirements in a CFIHOS/JIP33-like relationship format
y | document required per class | Required documents per CCUS class
y | tag class | CCUS tag/function classes
y | tag class property | CCUS tag class property requirements
n | tag equipment class relationshi | Tag class to equipment class mappings
y | tag or equip class src standard | Class to source standard mappings
n | tag equip class prop src std | Class/property to source standard mappings
y | unit of measure | CCUS-specific units and existing unit recommendations

## Guidance
Topic | Guidance
Purpose | This workbook is a proposed CCUS Reference Data Library extension using the same tab structure as the CFIHOS Core RDL workbook.
Identifier namespace | All CCUSRDL-* identifiers are provisional. Replace them with governed CFIHOS identifiers if accepted into a formal RDL.
Scope | Covers post-combustion, pre-combustion, oxyfuel, DAC, membrane and adsorption capture; CO2 dehydration, compression, transport, metering, injection wells, geological storage, monitoring, verification and reporting.
Modelling principle | Do not change the CFIHOS core. Add CCUS-specific classes, properties, picklists, document requirements and relationships as a CFIHOS+ extension.
Storage distinction | Dedicated geological storage, CO2-EOR associated storage and temporary above-ground/buffer storage have different modelling and reporting implications; dedicated storage and CO2-EOR are separated in this extension.
Validation use | The workbook can seed a DataGate-style validation engine: hierarchy, mandatory properties, controlled values, document requirements and source-standard relationships can drive EPC/operator data checks.

## RDL master object
CFIHOS unique code | CFIHOS name | CFIHOS description | CFIHOS definition file
CCUSRDL-90000001 | ISO 27914:2026 | Carbon dioxide capture, transportation and storage: geological storage | source standard
CCUSRDL-90000002 | ISO 27913:2024 | Carbon dioxide capture, transportation and geological storage: pipeline transportation systems | source standard
CCUSRDL-90000003 | ISO 27916:2026 | Carbon dioxide storage using enhanced oil recovery (CO2-EOR) | source standard
CCUSRDL-90000004 | ISO/TR 27912 | Carbon dioxide capture systems, technologies and processes | source standard
CCUSRDL-90000005 | ISO/TR 27915 | Quantification and verification for CCS projects | source standard
CCUSRDL-90000006 | ISO/TR 27921 | CO2 stream composition | source standard
CCUSRDL-90000007 | ISO/TR 27918 | Lifecycle risk management for integrated CCS projects | source standard
CCUSRDL-90000008 | API RP 1176 | Assessment and management of cracking in pipelines | source standard
CCUSRDL-90000009 | API RP 1175 | Pipeline leak detection program management | source standard
CCUSRDL-90000010 | ASME B31.4 / B31.8 | Pipeline design references potentially applicable by jurisdiction and service | source standard
CCUSRDL-90000011 | CCUS RDL Extension | Owner/operator CCUS information requirement extension | source standard
CCUSRDL-30000001 | CCUS equipment class | A class of equipment, systems or subsurface assets used for carbon dioxide capture, conditioning, utilization, transportation, injection, storage, monitoring, verification or reporting. | equipment class
CCUSRDL-30000002 | CCUS facility | An integrated facility or asset system used to capture, condition, transport, use, inject, store or monitor carbon dioxide. | equipment class
CCUSRDL-30000003 | carbon capture plant | A plant that separates carbon dioxide from a gas stream for compression, transport, utilization or storage. | equipment class
CCUSRDL-30000004 | post-combustion capture unit | A carbon capture unit that separates CO2 from flue gas after combustion. | equipment class
CCUSRDL-30000005 | pre-combustion capture unit | A carbon capture unit that removes CO2 from synthesis gas or shifted gas before combustion. | equipment class
CCUSRDL-30000006 | oxyfuel capture unit | A carbon capture unit based on combustion in oxygen-rich conditions to produce a CO2-rich exhaust stream. | equipment class
CCUSRDL-30000007 | direct air capture unit | A capture unit that removes CO2 directly from ambient air. | equipment class
CCUSRDL-30000008 | membrane CO2 separation unit | A capture unit using membranes to separate CO2 from a gas stream. | equipment class
CCUSRDL-30000009 | adsorption CO2 capture unit | A capture unit using adsorption media and cyclic regeneration to separate CO2. | equipment class
CCUSRDL-30000010 | CO2 absorber column | A column where CO2 is absorbed from a gas stream into a solvent or other capture medium. | equipment class
CCUSRDL-30000011 | CO2 stripper column | A column where captured CO2 is released from solvent or capture medium by regeneration. | equipment class
CCUSRDL-30000012 | solvent reboiler | A heat exchanger that provides heat for solvent regeneration in a carbon capture process. | equipment class
CCUSRDL-30000013 | solvent reclaiming package | A package that removes degradation products, contaminants or heat-stable salts from capture solvent. | equipment class
CCUSRDL-30000014 | solvent storage tank | A tank used to store capture solvent or solvent make-up chemicals. | equipment class
CCUSRDL-30000015 | flue gas conditioning unit | Equipment used to condition gas before CO2 capture, including cooling, particulate removal or contaminant control. | equipment class
CCUSRDL-30000016 | CO2 dehydration package | A package that removes water from a CO2 stream to meet transport, corrosion or storage specifications. | equipment class
CCUSRDL-30000017 | CO2 compression train | A compression train that increases CO2 stream pressure for transport, injection or utilization. | equipment class
CCUSRDL-30000018 | CO2 compressor | A compressor intended to increase pressure of carbon dioxide stream. | equipment class
CCUSRDL-30000019 | CO2 pump | A pump used to move dense-phase or liquid carbon dioxide. | equipment class
CCUSRDL-30000020 | CO2 metering station | A station that measures CO2 flow quantity, quality, pressure, temperature or composition for allocation, custody transfer or reporting. | equipment class
CCUSRDL-30000021 | CO2 analyzer package | An analyzer package that measures CO2 purity, contaminants, water content or composition. | equipment class
CCUSRDL-30000022 | CO2 pipeline system | A pipeline system used to transport CO2 streams between capture, utilization or storage facilities. | equipment class
CCUSRDL-30000023 | onshore CO2 pipeline | A CO2 pipeline located onshore. | equipment class
CCUSRDL-30000024 | offshore CO2 pipeline | A CO2 pipeline located offshore or subsea. | equipment class
CCUSRDL-30000025 | CO2 block valve station | A station containing valves used to isolate sections of a CO2 pipeline. | equipment class
CCUSRDL-30000026 | CO2 vent station | A station or facility used to vent, depressurize or safely dispose of CO2 from a system. | equipment class
CCUSRDL-30000027 | CO2 shipping terminal | A terminal used to load, unload, buffer or condition carbon dioxide for marine transport. | equipment class
CCUSRDL-30000028 | liquid CO2 storage tank | A storage tank used for temporary storage of liquefied carbon dioxide. | equipment class
CCUSRDL-30000029 | CO2 ship loading arm | Equipment used to transfer carbon dioxide between terminal and ship. | equipment class
CCUSRDL-30000030 | CO2 utilization unit | A unit that uses carbon dioxide as a feedstock or reactant in a downstream process. | equipment class
CCUSRDL-30000031 | CO2 mineralization unit | A unit that reacts CO2 with minerals or alkaline materials to form stable carbonates. | equipment class
CCUSRDL-30000032 | synthetic fuel CO2 conversion unit | A unit that converts CO2 into fuels or chemical intermediates. | equipment class
CCUSRDL-30000033 | geological CO2 storage complex | A subsurface storage system including storage reservoir, confining units, wells, monitoring systems and defined boundaries. | equipment class
CCUSRDL-30000034 | CO2 storage reservoir | A geological formation intended to receive and contain injected carbon dioxide. | equipment class
CCUSRDL-30000035 | caprock seal | A low-permeability geological unit that provides containment above or around a CO2 storage reservoir. | equipment class
CCUSRDL-30000036 | CO2 injection well | A well used to inject carbon dioxide into a storage reservoir or EOR complex. | equipment class
CCUSRDL-30000037 | CO2 injection tree | A wellhead/tree assembly used to control CO2 injection into a well. | equipment class
CCUSRDL-30000038 | CO2 monitoring well | A well used to monitor pressure, fluid composition, plume movement or containment. | equipment class
CCUSRDL-30000039 | CO2 injection manifold | A manifold used to distribute CO2 to one or more injection wells. | equipment class
CCUSRDL-30000040 | seismic monitoring system | A system used to monitor subsurface CO2 plume movement or storage integrity using seismic methods. | equipment class
CCUSRDL-30000041 | pressure monitoring system | A system used to monitor reservoir, well or annulus pressure during storage operations. | equipment class
CCUSRDL-30000042 | soil gas monitoring station | A station used to detect or measure soil gas composition potentially associated with CO2 migration. | equipment class
CCUSRDL-30000043 | groundwater monitoring station | A station or well used to monitor groundwater chemistry around a storage complex. | equipment class
CCUSRDL-30000044 | MRV system | A monitoring, reporting and verification system used to quantify stored, emitted, leaked or transferred CO2. | equipment class
CCUSRDL-30000045 | CO2-EOR storage complex | An EOR complex where CO2 is injected for enhanced hydrocarbon recovery and associated storage is quantified. | equipment class
CCUSRDL-40000001 | CO2 capture rate | Mass flow rate of CO2 captured by a capture facility. | property
CCUSRDL-40000002 | CO2 capture efficiency | Fraction of incoming CO2 captured by the capture process. | property
CCUSRDL-40000003 | CO2 avoided emissions | Mass of CO2 emissions avoided relative to a defined baseline. | property
CCUSRDL-40000004 | specific energy consumption for capture | Energy consumed per unit mass of CO2 captured. | property
CCUSRDL-40000005 | capture technology | Technology family used to capture CO2. | property
CCUSRDL-40000006 | solvent type | Solvent or capture medium used in a solvent-based capture process. | property
CCUSRDL-40000007 | solvent circulation rate | Volumetric flow rate of capture solvent. | property
CCUSRDL-40000008 | solvent degradation rate | Rate at which capture solvent degrades or requires make-up. | property
CCUSRDL-40000009 | reboiler duty | Thermal duty required for solvent regeneration. | property
CCUSRDL-40000010 | CO2 purity | Mole fraction or volume fraction of CO2 in the CO2 stream. | property
CCUSRDL-40000011 | CO2 water content | Water content in the CO2 stream. | property
CCUSRDL-40000012 | CO2 oxygen content | Oxygen content in a CO2 stream. | property
CCUSRDL-40000013 | CO2 H2S content | Hydrogen sulphide content in a CO2 stream. | property
CCUSRDL-40000014 | CO2 stream phase | Thermodynamic phase of the transported or injected CO2 stream. | property
CCUSRDL-40000015 | CO2 density | Density of the CO2 stream at specified conditions. | property
CCUSRDL-40000016 | CO2 dew point temperature | Temperature at which water or hydrocarbon condensation can occur in the CO2 stream. | property
CCUSRDL-40000017 | CO2 compression ratio | Ratio of compressor discharge pressure to suction pressure. | property
CCUSRDL-40000018 | CO2 suction pressure | Pressure at compressor or pump suction. | property
CCUSRDL-40000019 | CO2 discharge pressure | Pressure at compressor or pump discharge. | property
CCUSRDL-40000020 | CO2 discharge temperature | Temperature of CO2 at compressor or pump discharge. | property
CCUSRDL-40000021 | pipeline design pressure | Design pressure of a CO2 pipeline. | property
CCUSRDL-40000022 | pipeline operating pressure | Operating pressure of a CO2 pipeline. | property
CCUSRDL-40000023 | pipeline design temperature | Design temperature of a CO2 pipeline. | property
CCUSRDL-40000024 | pipeline diameter | Nominal or outside diameter of a CO2 pipeline. | property
CCUSRDL-40000025 | pipeline wall thickness | Wall thickness of a CO2 pipeline. | property
CCUSRDL-40000026 | fracture control requirement | Indicates whether fracture propagation control is required for a CO2 pipeline. | property
CCUSRDL-40000027 | internal corrosion allowance | Corrosion allowance for internal corrosion in CO2 service. | property
CCUSRDL-40000028 | CO2 leak detection required | Indicates whether CO2 leak detection is required. | property
CCUSRDL-40000029 | CO2 leak detection method | Method used to detect CO2 leakage. | property
CCUSRDL-40000030 | CO2 storage type | Type of geological or associated storage. | property
CCUSRDL-40000031 | storage capacity | Estimated mass of CO2 that can be stored in a storage reservoir or complex. | property
CCUSRDL-40000032 | dynamic storage capacity | Estimated storage capacity under dynamic injection and pressure constraints. | property
CCUSRDL-40000033 | annual injection rate | Mass of CO2 injected per year. | property
CCUSRDL-40000034 | maximum injection pressure | Maximum allowed pressure at wellhead or reservoir reference point for CO2 injection. | property
CCUSRDL-40000035 | reservoir pressure | Pressure in the storage reservoir. | property
CCUSRDL-40000036 | reservoir temperature | Temperature in the storage reservoir. | property
CCUSRDL-40000037 | reservoir porosity | Fraction of rock volume that is pore space. | property
CCUSRDL-40000038 | reservoir permeability | Measure of the ability of the reservoir to transmit fluids. | property
CCUSRDL-40000039 | caprock integrity status | Assessment status of the caprock seal integrity. | property
CCUSRDL-40000040 | plume monitoring method | Method used to monitor CO2 plume location or movement. | property
CCUSRDL-40000041 | monitoring frequency | Frequency of required monitoring activity. | property
CCUSRDL-40000042 | stored CO2 mass | Mass of CO2 stored or quantified as stored. | property
CCUSRDL-40000043 | CO2 leakage rate | Rate of CO2 leakage or loss from a defined boundary. | property
CCUSRDL-40000044 | CO2 allocation factor | Allocation factor used to assign stored CO2 to sources, streams or ownership. | property
CCUSRDL-40000045 | MRV plan required | Indicates whether a monitoring, reporting and verification plan is required. | property
CCUSRDL-40000046 | storage permit status | Status of storage permit or authorization. | property
CCUSRDL-40000047 | closure readiness status | Status of preparation for storage site closure or termination. | property
CCUSRDL-40000048 | post-injection monitoring duration | Duration of monitoring after injection stops. | property
CCUSRDL-40000049 | CO2-EOR allocation ratio | Ratio used to quantify anthropogenic or eligible CO2 stored in a CO2-EOR project. | property
CCUSRDL-40000050 | CO2 utilization product type | Type of product or utilization pathway using CO2. | property
CCUSRDL-40000051 | CO2 conversion efficiency | Fraction of CO2 converted into product in a utilization unit. | property
CCUSRDL-40000052 | CO2 product carbon retention duration | Expected duration for which carbon remains retained in utilization product. | property
CCUSRDL-40000053 | well integrity status | Integrity status of a CO2 injection or monitoring well. | property
CCUSRDL-40000054 | annulus pressure | Pressure in a well annulus. | property
CCUSRDL-40000055 | injection wellhead temperature | Temperature measured at CO2 injection wellhead. | property
CCUSRDL-45000001 | CO2 mass flow rate | Mass flow rate of carbon dioxide | unit of measure
CCUSRDL-45000002 | percentage | Dimensionless ratio or purity | unit of measure
CCUSRDL-45000003 | CO2 mass per year | Annual emissions or avoided emissions | unit of measure
CCUSRDL-45000004 | specific energy | Energy per mass of captured carbon dioxide | unit of measure
CCUSRDL-45000005 | volume flow | Solvent or fluid volumetric rate | unit of measure
CCUSRDL-45000006 | mass concentration rate | Solvent degradation or chemical consumption intensity | unit of measure
CCUSRDL-45000007 | thermal power | Thermal duty | unit of measure
CCUSRDL-45000008 | water content | Water content in CO2 stream | unit of measure
CCUSRDL-45000009 | molar concentration | Impurity concentration in CO2 stream | unit of measure
CCUSRDL-45000010 | density | Density | unit of measure
CCUSRDL-45000011 | temperature | Temperature | unit of measure
CCUSRDL-45000012 | ratio | Dimensionless ratio | unit of measure
CCUSRDL-45000013 | pressure | Gauge pressure | unit of measure
CCUSRDL-45000014 | diameter | Pipe or equipment diameter | unit of measure
CCUSRDL-45000015 | thickness | Wall thickness or corrosion allowance | unit of measure
CCUSRDL-45000016 | CO2 mass | Stored or storage-capacity mass | unit of measure
CCUSRDL-45000017 | CO2 mass per year | Annual injection rate | unit of measure
CCUSRDL-45000018 | permeability | Reservoir permeability | unit of measure
CCUSRDL-45000019 | time | Duration | unit of measure
CCUSRDL-45000020 | length | Depth, thickness or distance | unit of measure
CCUSRDL-50000001 | capture technology | CCUS extension picklist | property picklist
CCUSRDL-60000001 | post-combustion | Capture from flue gas after combustion | property picklist value
CCUSRDL-60000002 | pre-combustion | Capture from shifted syngas or process gas before combustion | property picklist value
CCUSRDL-60000003 | oxyfuel | Capture associated with oxygen-rich combustion | property picklist value
CCUSRDL-60000004 | direct air capture | Capture directly from ambient air | property picklist value
CCUSRDL-60000005 | membrane separation | Capture using membrane separation | property picklist value
CCUSRDL-60000006 | adsorption | Capture using adsorption media | property picklist value
CCUSRDL-50000002 | solvent type | CCUS extension picklist | property picklist
CCUSRDL-60000007 | MEA | Monoethanolamine solvent | property picklist value
CCUSRDL-60000008 | MDEA | Methyldiethanolamine solvent | property picklist value
CCUSRDL-60000009 | advanced amine | Proprietary or advanced amine solvent | property picklist value
CCUSRDL-60000010 | carbonate solvent | Carbonate-based solvent | property picklist value
CCUSRDL-60000011 | solid sorbent | Solid sorbent capture medium | property picklist value
CCUSRDL-50000003 | CO2 stream phase | CCUS extension picklist | property picklist
CCUSRDL-60000012 | gas phase | CO2 stream transported or handled as gas | property picklist value
CCUSRDL-60000013 | dense phase | CO2 stream transported or handled as dense phase | property picklist value
CCUSRDL-60000014 | liquid phase | CO2 stream handled as liquid | property picklist value
CCUSRDL-60000015 | supercritical phase | CO2 in supercritical state | property picklist value
CCUSRDL-60000016 | two phase | CO2 stream with more than one phase | property picklist value
CCUSRDL-50000004 | CO2 leak detection method | CCUS extension picklist | property picklist
CCUSRDL-60000017 | mass balance | Leak detection based on measured mass balance | property picklist value
CCUSRDL-60000018 | pressure transient | Leak detection based on pressure transient analysis | property picklist value
CCUSRDL-60000019 | acoustic | Acoustic leak detection | property picklist value
CCUSRDL-60000020 | fiber optic distributed sensing | Distributed fiber optic sensing | property picklist value
CCUSRDL-60000021 | atmospheric CO2 sensor | Atmospheric CO2 detection sensor | property picklist value
CCUSRDL-60000022 | soil gas monitoring | Soil gas monitoring method | property picklist value
CCUSRDL-50000005 | CO2 storage type | CCUS extension picklist | property picklist
CCUSRDL-60000023 | saline aquifer | Geological storage in a saline aquifer | property picklist value
CCUSRDL-60000024 | depleted gas reservoir | Geological storage in depleted gas reservoir | property picklist value
CCUSRDL-60000025 | depleted oil reservoir | Geological storage in depleted oil reservoir | property picklist value
CCUSRDL-60000026 | CO2-EOR associated storage | Storage associated with CO2 enhanced oil recovery | property picklist value
CCUSRDL-60000027 | basalt formation | Storage in basalt or reactive formations | property picklist value
CCUSRDL-60000028 | unmineable coal seam | Storage in unmineable coal seam | property picklist value
CCUSRDL-50000006 | caprock integrity status | CCUS extension picklist | property picklist
CCUSRDL-60000029 | verified | Caprock integrity has been verified for defined storage conditions | property picklist value
CCUSRDL-60000030 | conditional | Caprock integrity has conditions or uncertainties requiring controls | property picklist value
CCUSRDL-60000031 | not verified | Caprock integrity has not been verified | property picklist value
CCUSRDL-50000007 | plume monitoring method | CCUS extension picklist | property picklist
CCUSRDL-60000032 | 4D seismic | Time-lapse seismic monitoring | property picklist value
CCUSRDL-60000033 | pressure surveillance | Pressure-based surveillance | property picklist value
CCUSRDL-60000034 | tracer monitoring | Tracer-based monitoring | property picklist value
CCUSRDL-60000035 | gravity monitoring | Gravity-based plume monitoring | property picklist value
CCUSRDL-60000036 | electromagnetic monitoring | Electromagnetic monitoring | property picklist value
CCUSRDL-50000008 | monitoring frequency | CCUS extension picklist | property picklist
CCUSRDL-60000037 | continuous | Continuous monitoring | property picklist value
CCUSRDL-60000038 | daily | Daily monitoring | property picklist value
CCUSRDL-60000039 | monthly | Monthly monitoring | property picklist value
CCUSRDL-60000040 | annual | Annual monitoring | property picklist value
CCUSRDL-60000041 | campaign based | Monitoring performed by campaigns | property picklist value
CCUSRDL-50000009 | storage permit status | CCUS extension picklist | property picklist
CCUSRDL-60000042 | not started | Permit work not started | property picklist value
CCUSRDL-60000043 | submitted | Permit submitted | property picklist value
CCUSRDL-60000044 | approved | Permit approved | property picklist value
CCUSRDL-60000045 | conditional approval | Permit conditionally approved | property picklist value
CCUSRDL-60000046 | expired | Permit expired | property picklist value
CCUSRDL-50000010 | closure readiness status | CCUS extension picklist | property picklist
CCUSRDL-60000047 | not ready | Closure requirements not yet satisfied | property picklist value
CCUSRDL-60000048 | in preparation | Closure preparation underway | property picklist value
CCUSRDL-60000049 | ready for approval | Closure package ready for approval | property picklist value
CCUSRDL-60000050 | closed | Site closure complete | property picklist value
CCUSRDL-50000011 | CO2 utilization product type | CCUS extension picklist | property picklist
CCUSRDL-60000051 | mineral carbonate | CO2 converted to mineral carbonate | property picklist value
CCUSRDL-60000052 | synthetic fuel | CO2 converted to synthetic fuel | property picklist value
CCUSRDL-60000053 | chemical intermediate | CO2 used to produce chemical intermediate | property picklist value
CCUSRDL-60000054 | building material | CO2 used in building material product | property picklist value
CCUSRDL-50000012 | well integrity status | CCUS extension picklist | property picklist
CCUSRDL-60000055 | verified | Well integrity verified | property picklist value
CCUSRDL-60000056 | monitoring required | Well integrity requires monitoring | property picklist value
CCUSRDL-60000057 | remediation required | Well integrity requires remediation | property picklist value
CCUSRDL-60000058 | abandoned | Well has been abandoned or plugged | property picklist value

## data dictionary
CFIHOS unique code | CFIHOS name | CFIHOS description | CFIHOS definition file
CCUSRDL-10000001 | CCUSRDL unique code | A provisional unique identifier assigned within the CCUS RDL Extension. | entity attribute
CCUSRDL-10000002 | parent class name | The parent class under which a CCUS class is placed. | entity attribute
CCUSRDL-10000003 | equipment class name | The full name of the CCUS equipment class. | entity attribute
CCUSRDL-10000004 | tag class name | The full name of the CCUS tag class. | entity attribute
CCUSRDL-10000005 | property name | The full name of the CCUS property. | entity attribute
CCUSRDL-10000006 | source standard code | The code of the standard or extension source used. | entity attribute
CCUSRDL-10000007 | document type name | The name of a CCUS-specific document type. | entity attribute
CCUSRDL-10000008 | property picklist value code | Controlled value code for CCUS picklists. | entity attribute
CCUSRDL-10000009 | asset type reference | Indicates whether a requirement applies to Tag, Equipment, Model_Part, Well, Reservoir or Plant. | entity attribute
CCUSRDL-10000010 | mandatory indicator | Indicates whether the property or document is mandatory for the assigned class. | entity attribute

## CFIHOS object equivalent mappin
CFIHOS unique code | external reference source | external reference identifier | mapping comment
CCUSRDL-30000022 | ISO 27913:2024 | TBD | CO2 pipeline transportation system mapping
CCUSRDL-30000033 | ISO 27914:2026 | TBD | Geological CO2 storage complex mapping
CCUSRDL-30000045 | ISO 27916:2026 | TBD | CO2-EOR associated storage mapping
CCUSRDL-30000003 | ISO/TR 27912 | TBD | Carbon capture systems and technology mapping
CCUSRDL-30000044 | ISO/TR 27915 | TBD | Quantification and verification / MRV mapping
CCUSRDL-40000010 | ISO/TR 27921 | TBD | CO2 stream composition and quality mapping

## discipline
CFIHOS unique code | discipline code | discipline name | discipline description
CFIHOS-20000008 | EA | electrical engineering | Electrical systems, substations, variable speed drives, analyzers and power supply for CCUS facilities.
CFIHOS-20000014 | HX | health, safety, environmental and security | CO2 release, dispersion, emergency response, environmental monitoring and HSE deliverables.
CFIHOS-20000015 | IN | instrumentation engineering | CO2 analyzers, flow metering, pressure monitoring, leak detection, SCADA and control systems.
CFIHOS-20000018 | LA | pipeline engineering | CO2 pipeline transportation systems, pipeline integrity, route, block valves and vent stations.
CFIHOS-20000020 | MP | piping engineering | CO2 process piping, solvent piping, valves, materials and flow assurance.
CFIHOS-20000021 | MR | mechanical rotating engineering | CO2 compression, pumps and rotating equipment.
CFIHOS-20000022 | MS | mechanical static engineering | Columns, tanks, vessels, dehydration packages and terminals.
CFIHOS-20000023 | MX | mechanical engineering | Cross-mechanical CCUS package equipment.
CFIHOS-20000024 | NA | maintenance management | Inspection, integrity, maintenance, spare parts and monitoring programs.
CFIHOS-20000025 | OA | operations management | Operating procedures, injection operations, transport operations and site handover.
CFIHOS-20000026 | PX | process engineering | Capture process design, CO2 conditioning, mass balance and flow assurance.
CFIHOS-20000028 | RA | materials engineering | CO2 corrosion, materials compatibility, solvent degradation and pipeline materials.
CFIHOS-20000016 | JA | information management | CCUS data governance, MRV data, RDL governance and digital handover.
CFIHOS-20000010 | HE | environmental | Environmental monitoring, permitting, impact assessment and regulatory reporting.

## document type
CFIHOS unique code | short code | document type name | description | classification | synonym
CCUSRDL-70000001 | CCS-BOD | CCUS basis of design | Document defining project basis, boundaries, stream specifications, capture, transport and storage design assumptions. | basis | basis of design
CCUSRDL-70000002 | CCS-MB | CO2 mass balance | Structured calculation showing captured, emitted, transferred, injected, stored and lost CO2 quantities. | calculation | carbon balance
CCUSRDL-70000003 | CCS-CT-DS | carbon capture unit datasheet | Datasheet for capture unit process capacity, efficiency, solvent, utilities and interface data. | datasheet | capture unit datasheet
CCUSRDL-70000004 | CCS-SLV-DS | solvent management datasheet | Datasheet or register for solvent type, inventory, make-up, degradation and reclaiming requirements. | datasheet | solvent datasheet
CCUSRDL-70000005 | CCS-CO2SPEC | CO2 stream specification | Specification of CO2 stream purity, phase, impurities, water content and custody transfer requirements. | specification | CO2 quality specification
CCUSRDL-70000006 | CCS-DEHYD | CO2 dehydration package datasheet | Datasheet for CO2 dehydration equipment, water content target and operating conditions. | datasheet | dehydration datasheet
CCUSRDL-70000007 | CCS-COMP-DS | CO2 compression train datasheet | Datasheet for compressors, pumps, stages, suction/discharge conditions and utilities. | datasheet | compression datasheet
CCUSRDL-70000008 | CCS-METER | CO2 metering and allocation philosophy | Document defining measurement, allocation, custody transfer and uncertainty requirements. | philosophy | allocation philosophy
CCUSRDL-70000009 | CCS-PIPE-DS | CO2 pipeline datasheet | Datasheet for CO2 pipeline design pressure, phase, diameter, wall thickness, materials and route. | datasheet | pipeline datasheet
CCUSRDL-70000010 | CCS-PIPE-FLOW | CO2 pipeline flow assurance study | Study of CO2 phase behaviour, pressure, temperature, impurities, hydraulics and transient operations. | study | flow assurance study
CCUSRDL-70000011 | CCS-PIPE-INT | CO2 pipeline integrity management plan | Plan defining integrity threats, inspection, fracture control, corrosion management and reassessment. | plan | pipeline integrity plan
CCUSRDL-70000012 | CCS-LD | CO2 leak detection philosophy | Document defining leak detection methods, alarm philosophy, monitoring coverage and response expectations. | philosophy | leak detection philosophy
CCUSRDL-70000013 | CCS-DISP | CO2 dispersion study | Study of CO2 release, dispersion, accumulation and exposure scenarios. | study | dispersion study
CCUSRDL-70000014 | CCS-STOR-CHAR | storage site characterization report | Report documenting geological storage site screening, characterization and suitability. | report | site characterization
CCUSRDL-70000015 | CCS-RES-SIM | CO2 reservoir simulation study | Study modelling CO2 plume movement, pressure response, injectivity and storage capacity. | study | reservoir simulation
CCUSRDL-70000016 | CCS-CAPACITY | storage capacity assessment | Assessment of static, dynamic or permitted storage capacity. | assessment | capacity assessment
CCUSRDL-70000017 | CCS-INJ-STR | CO2 injection strategy | Document defining injection rates, pressures, wells, constraints and ramp-up strategy. | strategy | injection plan
CCUSRDL-70000018 | CCS-WELL-DS | CO2 injection well datasheet | Datasheet for injection well design, materials, completion, tree and operating envelope. | datasheet | injection well datasheet
CCUSRDL-70000019 | CCS-WELL-INT | well integrity assessment | Assessment of injection or monitoring well integrity for CO2 service. | assessment | well integrity report
CCUSRDL-70000020 | CCS-CAPROCK | caprock integrity assessment | Assessment of caprock seal capacity, integrity and containment risk. | assessment | seal integrity report
CCUSRDL-70000021 | CCS-MRV-PLAN | MRV plan | Monitoring, reporting and verification plan for injected, stored, emitted, transferred or leaked CO2. | plan | monitoring plan
CCUSRDL-70000022 | CCS-MRV-RPT | MRV report | Report documenting monitored data, quantified stored CO2, emissions, losses and verification outcomes. | report | monitoring report
CCUSRDL-70000023 | CCS-MON-DATA | monitoring data register | Structured register of monitoring wells, instruments, seismic surveys, pressure data and environmental monitoring. | register | monitoring register
CCUSRDL-70000024 | CCS-RISK | CCUS risk assessment | Assessment of capture, transport, injection, storage, leakage, environmental and stakeholder risks. | assessment | risk assessment
CCUSRDL-70000025 | CCS-PERMIT | CCUS permit register | Register of permits, approvals, obligations, conditions and reporting deadlines. | register | permit register
CCUSRDL-70000026 | CCS-CLOSURE | storage closure and post-injection plan | Plan for cessation of injection, closure, post-injection monitoring and stewardship. | plan | closure plan
CCUSRDL-70000027 | CCS-EOR-Q | CO2-EOR storage quantification report | Report quantifying associated storage in a CO2-EOR project. | report | EOR storage report
CCUSRDL-70000028 | CCS-UTIL-DS | CO2 utilization unit datasheet | Datasheet for CO2 utilization process capacity, conversion efficiency and product carbon retention assumptions. | datasheet | CCU datasheet
CCUSRDL-70000029 | CCS-OPS | CCUS operating procedure | Procedure covering start-up, normal operation, shutdown, upset, venting, injection and emergency response. | procedure | operating procedure
CCUSRDL-70000030 | CCS-OMM | CCUS operations and maintenance manual | Manual describing operations, maintenance, inspection and troubleshooting of CCUS facilities. | manual | O&M manual

## discipline document type
CFIHOS unique code | discipline document type short code | discipline code | document type CFIHOS unique code | document type name | document type description | asset type reference | representation type | native file delivery timing
CCUSRDL-20000001 | PXBOD | PX | CCUSRDL-70000001 | CCUS basis of design | Document defining project basis, boundaries, stream specifications, capture, transport and storage design assumptions. | Tag | Text | at handover
CCUSRDL-20000002 | PXMB | PX | CCUSRDL-70000002 | CO2 mass balance | Structured calculation showing captured, emitted, transferred, injected, stored and lost CO2 quantities. | Tag | Text | at handover
CCUSRDL-20000003 | PXCT-D | PX | CCUSRDL-70000003 | carbon capture unit datasheet | Datasheet for capture unit process capacity, efficiency, solvent, utilities and interface data. | Tag | Text | at handover
CCUSRDL-20000004 | PXSLV- | PX | CCUSRDL-70000004 | solvent management datasheet | Datasheet or register for solvent type, inventory, make-up, degradation and reclaiming requirements. | Tag | Text | at handover
CCUSRDL-20000005 | PXCO2S | PX | CCUSRDL-70000005 | CO2 stream specification | Specification of CO2 stream purity, phase, impurities, water content and custody transfer requirements. | Tag | Text | at handover
CCUSRDL-20000006 | PXDEHY | PX | CCUSRDL-70000006 | CO2 dehydration package datasheet | Datasheet for CO2 dehydration equipment, water content target and operating conditions. | Tag | Text | at handover
CCUSRDL-20000007 | PXCOMP | PX | CCUSRDL-70000007 | CO2 compression train datasheet | Datasheet for compressors, pumps, stages, suction/discharge conditions and utilities. | Tag | Text | at handover
CCUSRDL-20000008 | INMETE | IN | CCUSRDL-70000008 | CO2 metering and allocation philosophy | Document defining measurement, allocation, custody transfer and uncertainty requirements. | Tag | Text | at handover
CCUSRDL-20000009 | LAPIPE | LA | CCUSRDL-70000009 | CO2 pipeline datasheet | Datasheet for CO2 pipeline design pressure, phase, diameter, wall thickness, materials and route. | Tag | Text | at handover
CCUSRDL-20000010 | LAPIPE | LA | CCUSRDL-70000010 | CO2 pipeline flow assurance study | Study of CO2 phase behaviour, pressure, temperature, impurities, hydraulics and transient operations. | Tag | Text | at handover
CCUSRDL-20000011 | LAPIPE | LA | CCUSRDL-70000011 | CO2 pipeline integrity management plan | Plan defining integrity threats, inspection, fracture control, corrosion management and reassessment. | Tag | Text | at handover
CCUSRDL-20000012 | INLD | IN | CCUSRDL-70000012 | CO2 leak detection philosophy | Document defining leak detection methods, alarm philosophy, monitoring coverage and response expectations. | Tag | Text | at handover
CCUSRDL-20000013 | HEDISP | HE | CCUSRDL-70000013 | CO2 dispersion study | Study of CO2 release, dispersion, accumulation and exposure scenarios. | Tag | Text | at handover
CCUSRDL-20000014 | MSSTOR | MS | CCUSRDL-70000014 | storage site characterization report | Report documenting geological storage site screening, characterization and suitability. | Tag | Text | at handover
CCUSRDL-20000015 | MSRES- | MS | CCUSRDL-70000015 | CO2 reservoir simulation study | Study modelling CO2 plume movement, pressure response, injectivity and storage capacity. | Tag | Text | at handover
CCUSRDL-20000016 | MSCAPA | MS | CCUSRDL-70000016 | storage capacity assessment | Assessment of static, dynamic or permitted storage capacity. | Tag | Text | at handover
CCUSRDL-20000017 | OAINJ- | OA | CCUSRDL-70000017 | CO2 injection strategy | Document defining injection rates, pressures, wells, constraints and ramp-up strategy. | Tag | Text | at handover
CCUSRDL-20000018 | MRWELL | MR | CCUSRDL-70000018 | CO2 injection well datasheet | Datasheet for injection well design, materials, completion, tree and operating envelope. | Tag | Text | at handover
CCUSRDL-20000019 | MRWELL | MR | CCUSRDL-70000019 | well integrity assessment | Assessment of injection or monitoring well integrity for CO2 service. | Tag | Text | at handover
CCUSRDL-20000020 | MSCAPR | MS | CCUSRDL-70000020 | caprock integrity assessment | Assessment of caprock seal capacity, integrity and containment risk. | Tag | Text | at handover
CCUSRDL-20000021 | INMRV- | IN | CCUSRDL-70000021 | MRV plan | Monitoring, reporting and verification plan for injected, stored, emitted, transferred or leaked CO2. | Tag | Text | at handover
CCUSRDL-20000022 | INMRV- | IN | CCUSRDL-70000022 | MRV report | Report documenting monitored data, quantified stored CO2, emissions, losses and verification outcomes. | Tag | Text | at handover
CCUSRDL-20000023 | INMON- | IN | CCUSRDL-70000023 | monitoring data register | Structured register of monitoring wells, instruments, seismic surveys, pressure data and environmental monitoring. | Tag | Text | at handover
CCUSRDL-20000024 | JARISK | JA | CCUSRDL-70000024 | CCUS risk assessment | Assessment of capture, transport, injection, storage, leakage, environmental and stakeholder risks. | Tag | Text | at handover
CCUSRDL-20000025 | HEPERM | HE | CCUSRDL-70000025 | CCUS permit register | Register of permits, approvals, obligations, conditions and reporting deadlines. | Tag | Text | at handover
CCUSRDL-20000026 | OACLOS | OA | CCUSRDL-70000026 | storage closure and post-injection plan | Plan for cessation of injection, closure, post-injection monitoring and stewardship. | Tag | Text | at handover
CCUSRDL-20000027 | JAEOR- | JA | CCUSRDL-70000027 | CO2-EOR storage quantification report | Report quantifying associated storage in a CO2-EOR project. | Tag | Text | at handover
CCUSRDL-20000028 | JAUTIL | JA | CCUSRDL-70000028 | CO2 utilization unit datasheet | Datasheet for CO2 utilization process capacity, conversion efficiency and product carbon retention assumptions. | Tag | Text | at handover
CCUSRDL-20000029 | OAOPS | OA | CCUSRDL-70000029 | CCUS operating procedure | Procedure covering start-up, normal operation, shutdown, upset, venting, injection and emergency response. | Tag | Text | at handover
CCUSRDL-20000030 | OAOMM | OA | CCUSRDL-70000030 | CCUS operations and maintenance manual | Manual describing operations, maintenance, inspection and troubleshooting of CCUS facilities. | Tag | Text | at handover

## equipment class
parent equipment class name | equipment class CFIHOS unique code | equipment class name | equipment class definition | abstract class indicator | spare part information required indicator | equipment class existence reason description | equipment class synonym name
class | CCUSRDL-30000001 | CCUS equipment class | A class of equipment, systems or subsurface assets used for carbon dioxide capture, conditioning, utilization, transportation, injection, storage, monitoring, verification or reporting. | yes | no | CCUS projects require cross-domain classes not represented explicitly in the core RDL. | carbon capture utilization and storage systems
CCUS equipment class | CCUSRDL-30000002 | CCUS facility | An integrated facility or asset system used to capture, condition, transport, use, inject, store or monitor carbon dioxide. | no | yes | Top-level CCUS asset class. | CCS facility; CCUS asset
CCUS facility | CCUSRDL-30000003 | carbon capture plant | A plant that separates carbon dioxide from a gas stream for compression, transport, utilization or storage. | no | yes | Top-level CO2 capture plant class. | CO2 capture plant
carbon capture plant | CCUSRDL-30000004 | post-combustion capture unit | A carbon capture unit that separates CO2 from flue gas after combustion. | no | yes | Technology-specific capture class. | PCC unit
carbon capture plant | CCUSRDL-30000005 | pre-combustion capture unit | A carbon capture unit that removes CO2 from synthesis gas or shifted gas before combustion. | no | yes | Technology-specific capture class. | pre-combustion capture
carbon capture plant | CCUSRDL-30000006 | oxyfuel capture unit | A carbon capture unit based on combustion in oxygen-rich conditions to produce a CO2-rich exhaust stream. | no | yes | Technology-specific capture class. | oxy-combustion capture
carbon capture plant | CCUSRDL-30000007 | direct air capture unit | A capture unit that removes CO2 directly from ambient air. | no | yes | Technology-specific DAC class. | DAC unit
carbon capture plant | CCUSRDL-30000008 | membrane CO2 separation unit | A capture unit using membranes to separate CO2 from a gas stream. | no | yes | Technology-specific membrane separation class. | membrane capture unit
carbon capture plant | CCUSRDL-30000009 | adsorption CO2 capture unit | A capture unit using adsorption media and cyclic regeneration to separate CO2. | no | yes | Technology-specific adsorption class. | PSA/TSA capture unit
post-combustion capture unit | CCUSRDL-30000010 | CO2 absorber column | A column where CO2 is absorbed from a gas stream into a solvent or other capture medium. | no | yes | Core solvent capture equipment class. | absorber
post-combustion capture unit | CCUSRDL-30000011 | CO2 stripper column | A column where captured CO2 is released from solvent or capture medium by regeneration. | no | yes | Core solvent regeneration equipment class. | regenerator; desorber
post-combustion capture unit | CCUSRDL-30000012 | solvent reboiler | A heat exchanger that provides heat for solvent regeneration in a carbon capture process. | no | yes | Capture heat duty equipment class. | reboiler
post-combustion capture unit | CCUSRDL-30000013 | solvent reclaiming package | A package that removes degradation products, contaminants or heat-stable salts from capture solvent. | no | yes | Solvent management class. | solvent reclaimer
post-combustion capture unit | CCUSRDL-30000014 | solvent storage tank | A tank used to store capture solvent or solvent make-up chemicals. | no | yes | Solvent inventory and logistics class. | amine storage tank
carbon capture plant | CCUSRDL-30000015 | flue gas conditioning unit | Equipment used to condition gas before CO2 capture, including cooling, particulate removal or contaminant control. | no | yes | Pre-treatment and capture integration class. | flue gas pre-treatment
CCUS equipment class | CCUSRDL-30000016 | CO2 dehydration package | A package that removes water from a CO2 stream to meet transport, corrosion or storage specifications. | no | yes | CO2 conditioning and corrosion control class. | CO2 dryer
CCUS equipment class | CCUSRDL-30000017 | CO2 compression train | A compression train that increases CO2 stream pressure for transport, injection or utilization. | no | yes | CO2 compression class. | CO2 compressor train
CO2 compression train | CCUSRDL-30000018 | CO2 compressor | A compressor intended to increase pressure of carbon dioxide stream. | no | yes | Compression equipment class. | CO2 compressor
CO2 compression train | CCUSRDL-30000019 | CO2 pump | A pump used to move dense-phase or liquid carbon dioxide. | no | yes | Dense-phase transport equipment class. | CO2 booster pump
CCUS equipment class | CCUSRDL-30000020 | CO2 metering station | A station that measures CO2 flow quantity, quality, pressure, temperature or composition for allocation, custody transfer or reporting. | no | yes | Measurement and allocation class. | CO2 custody transfer station
CCUS equipment class | CCUSRDL-30000021 | CO2 analyzer package | An analyzer package that measures CO2 purity, contaminants, water content or composition. | no | yes | Quality assurance and monitoring class. | CO2 quality analyzer
CCUS equipment class | CCUSRDL-30000022 | CO2 pipeline system | A pipeline system used to transport CO2 streams between capture, utilization or storage facilities. | no | yes | CO2 transport class. | CO2 pipeline
CO2 pipeline system | CCUSRDL-30000023 | onshore CO2 pipeline | A CO2 pipeline located onshore. | no | yes | Onshore CO2 pipeline class. | onshore carbon dioxide pipeline
CO2 pipeline system | CCUSRDL-30000024 | offshore CO2 pipeline | A CO2 pipeline located offshore or subsea. | no | yes | Offshore/subsea CO2 pipeline class. | subsea CO2 pipeline
CO2 pipeline system | CCUSRDL-30000025 | CO2 block valve station | A station containing valves used to isolate sections of a CO2 pipeline. | no | yes | Pipeline isolation class. | CO2 valve station
CO2 pipeline system | CCUSRDL-30000026 | CO2 vent station | A station or facility used to vent, depressurize or safely dispose of CO2 from a system. | no | yes | CO2 pipeline safety and operations class. | CO2 vent facility
CCUS equipment class | CCUSRDL-30000027 | CO2 shipping terminal | A terminal used to load, unload, buffer or condition carbon dioxide for marine transport. | no | yes | Ship-based CO2 transport interface class. | CO2 export terminal
CO2 shipping terminal | CCUSRDL-30000028 | liquid CO2 storage tank | A storage tank used for temporary storage of liquefied carbon dioxide. | no | yes | Temporary/buffer storage class. | LCO2 tank
CO2 shipping terminal | CCUSRDL-30000029 | CO2 ship loading arm | Equipment used to transfer carbon dioxide between terminal and ship. | no | yes | Marine loading interface class. | CO2 loading arm
CCUS equipment class | CCUSRDL-30000030 | CO2 utilization unit | A unit that uses carbon dioxide as a feedstock or reactant in a downstream process. | no | yes | Utilization boundary class. | CCU unit
CO2 utilization unit | CCUSRDL-30000031 | CO2 mineralization unit | A unit that reacts CO2 with minerals or alkaline materials to form stable carbonates. | no | yes | Utilization technology class. | mineral carbonation unit
CO2 utilization unit | CCUSRDL-30000032 | synthetic fuel CO2 conversion unit | A unit that converts CO2 into fuels or chemical intermediates. | no | yes | Utilization technology class. | e-fuels CO2 conversion unit
CCUS equipment class | CCUSRDL-30000033 | geological CO2 storage complex | A subsurface storage system including storage reservoir, confining units, wells, monitoring systems and defined boundaries. | no | yes | Top-level geological storage class. | storage complex
geological CO2 storage complex | CCUSRDL-30000034 | CO2 storage reservoir | A geological formation intended to receive and contain injected carbon dioxide. | no | no | Storage formation class. | storage unit
geological CO2 storage complex | CCUSRDL-30000035 | caprock seal | A low-permeability geological unit that provides containment above or around a CO2 storage reservoir. | no | no | Containment barrier class. | seal rock
geological CO2 storage complex | CCUSRDL-30000036 | CO2 injection well | A well used to inject carbon dioxide into a storage reservoir or EOR complex. | no | yes | Injection well class. | CO2 injector
CO2 injection well | CCUSRDL-30000037 | CO2 injection tree | A wellhead/tree assembly used to control CO2 injection into a well. | no | yes | Well equipment class. | injection tree
geological CO2 storage complex | CCUSRDL-30000038 | CO2 monitoring well | A well used to monitor pressure, fluid composition, plume movement or containment. | no | yes | Storage monitoring class. | observation well
geological CO2 storage complex | CCUSRDL-30000039 | CO2 injection manifold | A manifold used to distribute CO2 to one or more injection wells. | no | yes | Injection distribution class. | injection manifold
geological CO2 storage complex | CCUSRDL-30000040 | seismic monitoring system | A system used to monitor subsurface CO2 plume movement or storage integrity using seismic methods. | no | yes | MRV monitoring class. | 4D seismic monitoring
geological CO2 storage complex | CCUSRDL-30000041 | pressure monitoring system | A system used to monitor reservoir, well or annulus pressure during storage operations. | no | yes | Storage surveillance class. | pressure surveillance system
geological CO2 storage complex | CCUSRDL-30000042 | soil gas monitoring station | A station used to detect or measure soil gas composition potentially associated with CO2 migration. | no | yes | Near-surface monitoring class. | soil gas station
geological CO2 storage complex | CCUSRDL-30000043 | groundwater monitoring station | A station or well used to monitor groundwater chemistry around a storage complex. | no | yes | Environmental monitoring class. | groundwater observation point
CCUS equipment class | CCUSRDL-30000044 | MRV system | A monitoring, reporting and verification system used to quantify stored, emitted, leaked or transferred CO2. | no | yes | Reporting and verification class. | monitoring reporting verification system
CCUS equipment class | CCUSRDL-30000045 | CO2-EOR storage complex | An EOR complex where CO2 is injected for enhanced hydrocarbon recovery and associated storage is quantified. | no | yes | CO2-EOR storage and quantification class. | CO2-EOR complex

## equipment class property
equipment class CFIHOS unique code | equipment class name | property CFIHOS unique code | property name | property relevant for equipment indicator | mandatory indicator | unit class or picklist reference | property sequence number
CCUSRDL-30000003 | carbon capture plant | CCUSRDL-40000001 | CO2 capture rate | Yes | Yes | CCUSRDL-45000001 | 1
CCUSRDL-30000003 | carbon capture plant | CCUSRDL-40000002 | CO2 capture efficiency | Yes | Yes | CCUSRDL-45000002 | 2
CCUSRDL-30000003 | carbon capture plant | CCUSRDL-40000003 | CO2 avoided emissions | Yes | Yes | CCUSRDL-45000003 | 3
CCUSRDL-30000003 | carbon capture plant | CCUSRDL-40000004 | specific energy consumption for capture | Yes | Yes | CCUSRDL-45000004 | 4
CCUSRDL-30000003 | carbon capture plant | CCUSRDL-40000005 | capture technology | Yes | Yes | CCUSRDL-50000001 | 5
CCUSRDL-30000004 | post-combustion capture unit | CCUSRDL-40000001 | CO2 capture rate | Yes | Yes | CCUSRDL-45000001 | 6
CCUSRDL-30000004 | post-combustion capture unit | CCUSRDL-40000002 | CO2 capture efficiency | Yes | Yes | CCUSRDL-45000002 | 7
CCUSRDL-30000004 | post-combustion capture unit | CCUSRDL-40000005 | capture technology | Yes | Yes | CCUSRDL-50000001 | 8
CCUSRDL-30000004 | post-combustion capture unit | CCUSRDL-40000006 | solvent type | Yes | Yes | CCUSRDL-50000002 | 9
CCUSRDL-30000004 | post-combustion capture unit | CCUSRDL-40000004 | specific energy consumption for capture | Yes | Yes | CCUSRDL-45000004 | 10
CCUSRDL-30000005 | pre-combustion capture unit | CCUSRDL-40000001 | CO2 capture rate | Yes | Yes | CCUSRDL-45000001 | 11
CCUSRDL-30000005 | pre-combustion capture unit | CCUSRDL-40000002 | CO2 capture efficiency | Yes | Yes | CCUSRDL-45000002 | 12
CCUSRDL-30000005 | pre-combustion capture unit | CCUSRDL-40000005 | capture technology | Yes | Yes | CCUSRDL-50000001 | 13
CCUSRDL-30000005 | pre-combustion capture unit | CCUSRDL-40000010 | CO2 purity | Yes | Yes | CCUSRDL-45000002 | 14
CCUSRDL-30000006 | oxyfuel capture unit | CCUSRDL-40000001 | CO2 capture rate | Yes | Yes | CCUSRDL-45000001 | 15
CCUSRDL-30000006 | oxyfuel capture unit | CCUSRDL-40000002 | CO2 capture efficiency | Yes | Yes | CCUSRDL-45000002 | 16
CCUSRDL-30000006 | oxyfuel capture unit | CCUSRDL-40000005 | capture technology | Yes | Yes | CCUSRDL-50000001 | 17
CCUSRDL-30000006 | oxyfuel capture unit | CCUSRDL-40000012 | CO2 oxygen content | Yes | Yes | CCUSRDL-45000009 | 18
CCUSRDL-30000007 | direct air capture unit | CCUSRDL-40000001 | CO2 capture rate | Yes | Yes | CCUSRDL-45000001 | 19
CCUSRDL-30000007 | direct air capture unit | CCUSRDL-40000002 | CO2 capture efficiency | Yes | Yes | CCUSRDL-45000002 | 20
CCUSRDL-30000007 | direct air capture unit | CCUSRDL-40000005 | capture technology | Yes | Yes | CCUSRDL-50000001 | 21
CCUSRDL-30000007 | direct air capture unit | CCUSRDL-40000004 | specific energy consumption for capture | Yes | Yes | CCUSRDL-45000004 | 22
CCUSRDL-30000008 | membrane CO2 separation unit | CCUSRDL-40000001 | CO2 capture rate | Yes | Yes | CCUSRDL-45000001 | 23
CCUSRDL-30000008 | membrane CO2 separation unit | CCUSRDL-40000002 | CO2 capture efficiency | Yes | Yes | CCUSRDL-45000002 | 24
CCUSRDL-30000008 | membrane CO2 separation unit | CCUSRDL-40000005 | capture technology | Yes | Yes | CCUSRDL-50000001 | 25
CCUSRDL-30000008 | membrane CO2 separation unit | CCUSRDL-40000010 | CO2 purity | Yes | Yes | CCUSRDL-45000002 | 26
CCUSRDL-30000009 | adsorption CO2 capture unit | CCUSRDL-40000001 | CO2 capture rate | Yes | Yes | CCUSRDL-45000001 | 27
CCUSRDL-30000009 | adsorption CO2 capture unit | CCUSRDL-40000002 | CO2 capture efficiency | Yes | Yes | CCUSRDL-45000002 | 28
CCUSRDL-30000009 | adsorption CO2 capture unit | CCUSRDL-40000005 | capture technology | Yes | Yes | CCUSRDL-50000001 | 29
CCUSRDL-30000009 | adsorption CO2 capture unit | CCUSRDL-40000010 | CO2 purity | Yes | Yes | CCUSRDL-45000002 | 30
CCUSRDL-30000010 | CO2 absorber column | CCUSRDL-40000006 | solvent type | Yes | Yes | CCUSRDL-50000002 | 31
CCUSRDL-30000010 | CO2 absorber column | CCUSRDL-40000007 | solvent circulation rate | Yes | Yes | CCUSRDL-45000005 | 32
CCUSRDL-30000010 | CO2 absorber column | CCUSRDL-40000002 | CO2 capture efficiency | Yes | Yes | CCUSRDL-45000002 | 33
CCUSRDL-30000011 | CO2 stripper column | CCUSRDL-40000006 | solvent type | Yes | Yes | CCUSRDL-50000002 | 34
CCUSRDL-30000011 | CO2 stripper column | CCUSRDL-40000009 | reboiler duty | Yes | Yes | CCUSRDL-45000007 | 35
CCUSRDL-30000011 | CO2 stripper column | CCUSRDL-40000010 | CO2 purity | Yes | Yes | CCUSRDL-45000002 | 36
CCUSRDL-30000012 | solvent reboiler | CCUSRDL-40000009 | reboiler duty | Yes | Yes | CCUSRDL-45000007 | 37
CCUSRDL-30000012 | solvent reboiler | CCUSRDL-40000006 | solvent type | Yes | Yes | CCUSRDL-50000002 | 38
CCUSRDL-30000013 | solvent reclaiming package | CCUSRDL-40000006 | solvent type | Yes | Yes | CCUSRDL-50000002 | 39
CCUSRDL-30000013 | solvent reclaiming package | CCUSRDL-40000008 | solvent degradation rate | Yes | Yes | CCUSRDL-45000006 | 40
CCUSRDL-30000014 | solvent storage tank | CCUSRDL-40000006 | solvent type | Yes | Yes | CCUSRDL-50000002 | 41
CCUSRDL-30000014 | solvent storage tank | CCUSRDL-40000007 | solvent circulation rate | Yes | Yes | CCUSRDL-45000005 | 42
CCUSRDL-30000015 | flue gas conditioning unit | CCUSRDL-40000001 | CO2 capture rate | Yes | Yes | CCUSRDL-45000001 | 43
CCUSRDL-30000015 | flue gas conditioning unit | CCUSRDL-40000012 | CO2 oxygen content | Yes | Yes | CCUSRDL-45000009 | 44
CCUSRDL-30000016 | CO2 dehydration package | CCUSRDL-40000011 | CO2 water content | Yes | Yes | CCUSRDL-45000008 | 45
CCUSRDL-30000016 | CO2 dehydration package | CCUSRDL-40000016 | CO2 dew point temperature | Yes | Yes | CCUSRDL-45000011 | 46
CCUSRDL-30000016 | CO2 dehydration package | CCUSRDL-40000010 | CO2 purity | Yes | Yes | CCUSRDL-45000002 | 47
CCUSRDL-30000017 | CO2 compression train | CCUSRDL-40000017 | CO2 compression ratio | Yes | Yes | CCUSRDL-45000012 | 48
CCUSRDL-30000017 | CO2 compression train | CCUSRDL-40000018 | CO2 suction pressure | Yes | Yes | CCUSRDL-45000013 | 49
CCUSRDL-30000017 | CO2 compression train | CCUSRDL-40000019 | CO2 discharge pressure | Yes | Yes | CCUSRDL-45000013 | 50
CCUSRDL-30000017 | CO2 compression train | CCUSRDL-40000020 | CO2 discharge temperature | Yes | Yes | CCUSRDL-45000011 | 51
CCUSRDL-30000018 | CO2 compressor | CCUSRDL-40000017 | CO2 compression ratio | Yes | Yes | CCUSRDL-45000012 | 52
CCUSRDL-30000018 | CO2 compressor | CCUSRDL-40000018 | CO2 suction pressure | Yes | Yes | CCUSRDL-45000013 | 53
CCUSRDL-30000018 | CO2 compressor | CCUSRDL-40000019 | CO2 discharge pressure | Yes | Yes | CCUSRDL-45000013 | 54
CCUSRDL-30000018 | CO2 compressor | CCUSRDL-40000020 | CO2 discharge temperature | Yes | Yes | CCUSRDL-45000011 | 55
CCUSRDL-30000019 | CO2 pump | CCUSRDL-40000018 | CO2 suction pressure | Yes | Yes | CCUSRDL-45000013 | 56
CCUSRDL-30000019 | CO2 pump | CCUSRDL-40000019 | CO2 discharge pressure | Yes | Yes | CCUSRDL-45000013 | 57
CCUSRDL-30000019 | CO2 pump | CCUSRDL-40000014 | CO2 stream phase | Yes | Yes | CCUSRDL-50000003 | 58
CCUSRDL-30000020 | CO2 metering station | CCUSRDL-40000001 | CO2 capture rate | Yes | Yes | CCUSRDL-45000001 | 59
CCUSRDL-30000020 | CO2 metering station | CCUSRDL-40000010 | CO2 purity | Yes | Yes | CCUSRDL-45000002 | 60
CCUSRDL-30000020 | CO2 metering station | CCUSRDL-40000011 | CO2 water content | Yes | Yes | CCUSRDL-45000008 | 61
CCUSRDL-30000020 | CO2 metering station | CCUSRDL-40000044 | CO2 allocation factor | Yes | Yes | CCUSRDL-45000002 | 62
CCUSRDL-30000021 | CO2 analyzer package | CCUSRDL-40000010 | CO2 purity | Yes | Yes | CCUSRDL-45000002 | 63
CCUSRDL-30000021 | CO2 analyzer package | CCUSRDL-40000011 | CO2 water content | Yes | Yes | CCUSRDL-45000008 | 64
CCUSRDL-30000021 | CO2 analyzer package | CCUSRDL-40000012 | CO2 oxygen content | Yes | Yes | CCUSRDL-45000009 | 65
CCUSRDL-30000021 | CO2 analyzer package | CCUSRDL-40000013 | CO2 H2S content | Yes | Yes | CCUSRDL-45000009 | 66
CCUSRDL-30000022 | CO2 pipeline system | CCUSRDL-40000014 | CO2 stream phase | Yes | Yes | CCUSRDL-50000003 | 67
CCUSRDL-30000022 | CO2 pipeline system | CCUSRDL-40000021 | pipeline design pressure | Yes | Yes | CCUSRDL-45000013 | 68
CCUSRDL-30000022 | CO2 pipeline system | CCUSRDL-40000022 | pipeline operating pressure | Yes | Yes | CCUSRDL-45000013 | 69
CCUSRDL-30000022 | CO2 pipeline system | CCUSRDL-40000023 | pipeline design temperature | Yes | Yes | CCUSRDL-45000011 | 70
CCUSRDL-30000022 | CO2 pipeline system | CCUSRDL-40000024 | pipeline diameter | Yes | Yes | CCUSRDL-45000014 | 71
CCUSRDL-30000022 | CO2 pipeline system | CCUSRDL-40000025 | pipeline wall thickness | Yes | Yes | CCUSRDL-45000015 | 72
CCUSRDL-30000022 | CO2 pipeline system | CCUSRDL-40000026 | fracture control requirement | Yes | Yes |  | 73
CCUSRDL-30000022 | CO2 pipeline system | CCUSRDL-40000027 | internal corrosion allowance | Yes | Yes | CCUSRDL-45000015 | 74
CCUSRDL-30000022 | CO2 pipeline system | CCUSRDL-40000028 | CO2 leak detection required | Yes | Yes |  | 75
CCUSRDL-30000023 | onshore CO2 pipeline | CCUSRDL-40000021 | pipeline design pressure | Yes | Yes | CCUSRDL-45000013 | 76
CCUSRDL-30000023 | onshore CO2 pipeline | CCUSRDL-40000024 | pipeline diameter | Yes | Yes | CCUSRDL-45000014 | 77
CCUSRDL-30000023 | onshore CO2 pipeline | CCUSRDL-40000025 | pipeline wall thickness | Yes | Yes | CCUSRDL-45000015 | 78
CCUSRDL-30000023 | onshore CO2 pipeline | CCUSRDL-40000029 | CO2 leak detection method | Yes | Yes | CCUSRDL-50000004 | 79
CCUSRDL-30000024 | offshore CO2 pipeline | CCUSRDL-40000021 | pipeline design pressure | Yes | Yes | CCUSRDL-45000013 | 80
CCUSRDL-30000024 | offshore CO2 pipeline | CCUSRDL-40000024 | pipeline diameter | Yes | Yes | CCUSRDL-45000014 | 81
CCUSRDL-30000024 | offshore CO2 pipeline | CCUSRDL-40000025 | pipeline wall thickness | Yes | Yes | CCUSRDL-45000015 | 82
CCUSRDL-30000024 | offshore CO2 pipeline | CCUSRDL-40000029 | CO2 leak detection method | Yes | Yes | CCUSRDL-50000004 | 83
CCUSRDL-30000025 | CO2 block valve station | CCUSRDL-40000022 | pipeline operating pressure | Yes | Yes | CCUSRDL-45000013 | 84
CCUSRDL-30000025 | CO2 block valve station | CCUSRDL-40000028 | CO2 leak detection required | Yes | Yes |  | 85
CCUSRDL-30000026 | CO2 vent station | CCUSRDL-40000028 | CO2 leak detection required | Yes | Yes |  | 86
CCUSRDL-30000026 | CO2 vent station | CCUSRDL-40000029 | CO2 leak detection method | Yes | Yes | CCUSRDL-50000004 | 87
CCUSRDL-30000027 | CO2 shipping terminal | CCUSRDL-40000014 | CO2 stream phase | Yes | Yes | CCUSRDL-50000003 | 88
CCUSRDL-30000027 | CO2 shipping terminal | CCUSRDL-40000010 | CO2 purity | Yes | Yes | CCUSRDL-45000002 | 89
CCUSRDL-30000027 | CO2 shipping terminal | CCUSRDL-40000011 | CO2 water content | Yes | Yes | CCUSRDL-45000008 | 90
CCUSRDL-30000028 | liquid CO2 storage tank | CCUSRDL-40000014 | CO2 stream phase | Yes | Yes | CCUSRDL-50000003 | 91
CCUSRDL-30000028 | liquid CO2 storage tank | CCUSRDL-40000015 | CO2 density | Yes | Yes | CCUSRDL-45000010 | 92
CCUSRDL-30000028 | liquid CO2 storage tank | CCUSRDL-40000011 | CO2 water content | Yes | Yes | CCUSRDL-45000008 | 93
CCUSRDL-30000029 | CO2 ship loading arm | CCUSRDL-40000014 | CO2 stream phase | Yes | Yes | CCUSRDL-50000003 | 94
CCUSRDL-30000029 | CO2 ship loading arm | CCUSRDL-40000015 | CO2 density | Yes | Yes | CCUSRDL-45000010 | 95
CCUSRDL-30000030 | CO2 utilization unit | CCUSRDL-40000050 | CO2 utilization product type | Yes | Yes | CCUSRDL-50000011 | 96
CCUSRDL-30000030 | CO2 utilization unit | CCUSRDL-40000051 | CO2 conversion efficiency | Yes | Yes | CCUSRDL-45000002 | 97
CCUSRDL-30000030 | CO2 utilization unit | CCUSRDL-40000052 | CO2 product carbon retention duration | Yes | Yes | CCUSRDL-45000019 | 98
CCUSRDL-30000031 | CO2 mineralization unit | CCUSRDL-40000050 | CO2 utilization product type | Yes | Yes | CCUSRDL-50000011 | 99
CCUSRDL-30000031 | CO2 mineralization unit | CCUSRDL-40000051 | CO2 conversion efficiency | Yes | Yes | CCUSRDL-45000002 | 100
CCUSRDL-30000031 | CO2 mineralization unit | CCUSRDL-40000052 | CO2 product carbon retention duration | Yes | Yes | CCUSRDL-45000019 | 101
CCUSRDL-30000032 | synthetic fuel CO2 conversion unit | CCUSRDL-40000050 | CO2 utilization product type | Yes | Yes | CCUSRDL-50000011 | 102
CCUSRDL-30000032 | synthetic fuel CO2 conversion unit | CCUSRDL-40000051 | CO2 conversion efficiency | Yes | Yes | CCUSRDL-45000002 | 103
CCUSRDL-30000032 | synthetic fuel CO2 conversion unit | CCUSRDL-40000052 | CO2 product carbon retention duration | Yes | Yes | CCUSRDL-45000019 | 104
CCUSRDL-30000033 | geological CO2 storage complex | CCUSRDL-40000030 | CO2 storage type | Yes | Yes | CCUSRDL-50000005 | 105
CCUSRDL-30000033 | geological CO2 storage complex | CCUSRDL-40000031 | storage capacity | Yes | Yes | CCUSRDL-45000016 | 106
CCUSRDL-30000033 | geological CO2 storage complex | CCUSRDL-40000032 | dynamic storage capacity | Yes | Yes | CCUSRDL-45000016 | 107
CCUSRDL-30000033 | geological CO2 storage complex | CCUSRDL-40000033 | annual injection rate | Yes | Yes | CCUSRDL-45000017 | 108
CCUSRDL-30000033 | geological CO2 storage complex | CCUSRDL-40000045 | MRV plan required | Yes | Yes |  | 109
CCUSRDL-30000033 | geological CO2 storage complex | CCUSRDL-40000046 | storage permit status | Yes | Yes | CCUSRDL-50000009 | 110
CCUSRDL-30000033 | geological CO2 storage complex | CCUSRDL-40000047 | closure readiness status | Yes | Yes | CCUSRDL-50000010 | 111
CCUSRDL-30000033 | geological CO2 storage complex | CCUSRDL-40000048 | post-injection monitoring duration | Yes | Yes | CCUSRDL-45000019 | 112
CCUSRDL-30000034 | CO2 storage reservoir | CCUSRDL-40000030 | CO2 storage type | Yes | Yes | CCUSRDL-50000005 | 113
CCUSRDL-30000034 | CO2 storage reservoir | CCUSRDL-40000031 | storage capacity | Yes | Yes | CCUSRDL-45000016 | 114
CCUSRDL-30000034 | CO2 storage reservoir | CCUSRDL-40000032 | dynamic storage capacity | Yes | Yes | CCUSRDL-45000016 | 115
CCUSRDL-30000034 | CO2 storage reservoir | CCUSRDL-40000035 | reservoir pressure | Yes | Yes | CCUSRDL-45000013 | 116
CCUSRDL-30000034 | CO2 storage reservoir | CCUSRDL-40000036 | reservoir temperature | Yes | Yes | CCUSRDL-45000011 | 117
CCUSRDL-30000034 | CO2 storage reservoir | CCUSRDL-40000037 | reservoir porosity | Yes | Yes | CCUSRDL-45000002 | 118
CCUSRDL-30000034 | CO2 storage reservoir | CCUSRDL-40000038 | reservoir permeability | Yes | Yes | CCUSRDL-45000018 | 119
CCUSRDL-30000035 | caprock seal | CCUSRDL-40000039 | caprock integrity status | Yes | Yes | CCUSRDL-50000006 | 120
CCUSRDL-30000036 | CO2 injection well | CCUSRDL-40000033 | annual injection rate | Yes | Yes | CCUSRDL-45000017 | 121
CCUSRDL-30000036 | CO2 injection well | CCUSRDL-40000034 | maximum injection pressure | Yes | Yes | CCUSRDL-45000013 | 122
CCUSRDL-30000036 | CO2 injection well | CCUSRDL-40000053 | well integrity status | Yes | Yes | CCUSRDL-50000012 | 123
CCUSRDL-30000036 | CO2 injection well | CCUSRDL-40000054 | annulus pressure | Yes | Yes | CCUSRDL-45000013 | 124
CCUSRDL-30000036 | CO2 injection well | CCUSRDL-40000055 | injection wellhead temperature | Yes | Yes | CCUSRDL-45000011 | 125
CCUSRDL-30000037 | CO2 injection tree | CCUSRDL-40000034 | maximum injection pressure | Yes | Yes | CCUSRDL-45000013 | 126
CCUSRDL-30000037 | CO2 injection tree | CCUSRDL-40000055 | injection wellhead temperature | Yes | Yes | CCUSRDL-45000011 | 127
CCUSRDL-30000038 | CO2 monitoring well | CCUSRDL-40000053 | well integrity status | Yes | Yes | CCUSRDL-50000012 | 128
CCUSRDL-30000038 | CO2 monitoring well | CCUSRDL-40000035 | reservoir pressure | Yes | Yes | CCUSRDL-45000013 | 129
CCUSRDL-30000038 | CO2 monitoring well | CCUSRDL-40000054 | annulus pressure | Yes | Yes | CCUSRDL-45000013 | 130
CCUSRDL-30000039 | CO2 injection manifold | CCUSRDL-40000033 | annual injection rate | Yes | Yes | CCUSRDL-45000017 | 131
CCUSRDL-30000039 | CO2 injection manifold | CCUSRDL-40000034 | maximum injection pressure | Yes | Yes | CCUSRDL-45000013 | 132
CCUSRDL-30000040 | seismic monitoring system | CCUSRDL-40000040 | plume monitoring method | Yes | Yes | CCUSRDL-50000007 | 133
CCUSRDL-30000040 | seismic monitoring system | CCUSRDL-40000041 | monitoring frequency | Yes | Yes | CCUSRDL-50000008 | 134
CCUSRDL-30000041 | pressure monitoring system | CCUSRDL-40000035 | reservoir pressure | Yes | Yes | CCUSRDL-45000013 | 135
CCUSRDL-30000041 | pressure monitoring system | CCUSRDL-40000041 | monitoring frequency | Yes | Yes | CCUSRDL-50000008 | 136
CCUSRDL-30000042 | soil gas monitoring station | CCUSRDL-40000029 | CO2 leak detection method | Yes | Yes | CCUSRDL-50000004 | 137
CCUSRDL-30000042 | soil gas monitoring station | CCUSRDL-40000041 | monitoring frequency | Yes | Yes | CCUSRDL-50000008 | 138
CCUSRDL-30000043 | groundwater monitoring station | CCUSRDL-40000041 | monitoring frequency | Yes | Yes | CCUSRDL-50000008 | 139
CCUSRDL-30000044 | MRV system | CCUSRDL-40000042 | stored CO2 mass | Yes | Yes | CCUSRDL-45000016 | 140
CCUSRDL-30000044 | MRV system | CCUSRDL-40000043 | CO2 leakage rate | Yes | Yes | CCUSRDL-45000001 | 141
CCUSRDL-30000044 | MRV system | CCUSRDL-40000044 | CO2 allocation factor | Yes | Yes | CCUSRDL-45000002 | 142
CCUSRDL-30000044 | MRV system | CCUSRDL-40000045 | MRV plan required | Yes | Yes |  | 143
CCUSRDL-30000044 | MRV system | CCUSRDL-40000041 | monitoring frequency | Yes | Yes | CCUSRDL-50000008 | 144
CCUSRDL-30000045 | CO2-EOR storage complex | CCUSRDL-40000049 | CO2-EOR allocation ratio | Yes | Yes | CCUSRDL-45000002 | 145
CCUSRDL-30000045 | CO2-EOR storage complex | CCUSRDL-40000042 | stored CO2 mass | Yes | Yes | CCUSRDL-45000016 | 146
CCUSRDL-30000045 | CO2-EOR storage complex | CCUSRDL-40000030 | CO2 storage type | Yes | Yes | CCUSRDL-50000005 | 147
CCUSRDL-30000045 | CO2-EOR storage complex | CCUSRDL-40000053 | well integrity status | Yes | Yes | CCUSRDL-50000012 | 148

## handover event
CFIHOS unique code | handover event name | handover event description | handover event reporting sequence number
CCUSRDL-80000001 | concept screening | Information required to support CCUS concept screening, source-sink matching and feasibility. | 10
CCUSRDL-80000002 | storage site selection | Information required to support storage site selection, characterization planning and permitting basis. | 20
CCUSRDL-80000003 | basis for design freeze | Information required at CCUS basis for design freeze. | 30
CCUSRDL-80000004 | capture package award | Vendor data required at capture, dehydration, compression or analyzer package award. | 40
CCUSRDL-80000005 | pipeline and storage design freeze | Transport, injection, storage and MRV design data required at design freeze. | 50
CCUSRDL-80000006 | ready for injection | Information required before CO2 injection or storage operations commence. | 60
CCUSRDL-80000007 | commissioning complete | Commissioning, performance, metering and system acceptance information. | 70
CCUSRDL-80000008 | operations handover | Final operational, monitoring, permit and MRV information required for operations handover. | 80
CCUSRDL-80000009 | cessation of injection | Information required when injection stops and closure/post-injection monitoring begins. | 90

## property
CFIHOS Property ID | Property Name | Definition | Data Type | Length | Unit Class ID | Picklist ID | Property existence reason description
CCUSRDL-40000001 | CO2 capture rate | Mass flow rate of CO2 captured by a capture facility. | Number |  | CCUSRDL-45000001 |  | capture performance
CCUSRDL-40000002 | CO2 capture efficiency | Fraction of incoming CO2 captured by the capture process. | Number |  | CCUSRDL-45000002 |  | capture performance
CCUSRDL-40000003 | CO2 avoided emissions | Mass of CO2 emissions avoided relative to a defined baseline. | Number |  | CCUSRDL-45000003 |  | emissions performance
CCUSRDL-40000004 | specific energy consumption for capture | Energy consumed per unit mass of CO2 captured. | Number |  | CCUSRDL-45000004 |  | capture utilities
CCUSRDL-40000005 | capture technology | Technology family used to capture CO2. | Text | 40 |  | CCUSRDL-50000001 | technology classification
CCUSRDL-40000006 | solvent type | Solvent or capture medium used in a solvent-based capture process. | Text | 80 |  | CCUSRDL-50000002 | solvent management
CCUSRDL-40000007 | solvent circulation rate | Volumetric flow rate of capture solvent. | Number |  | CCUSRDL-45000005 |  | capture process design
CCUSRDL-40000008 | solvent degradation rate | Rate at which capture solvent degrades or requires make-up. | Number |  | CCUSRDL-45000006 |  | solvent management
CCUSRDL-40000009 | reboiler duty | Thermal duty required for solvent regeneration. | Number |  | CCUSRDL-45000007 |  | capture heat duty
CCUSRDL-40000010 | CO2 purity | Mole fraction or volume fraction of CO2 in the CO2 stream. | Number |  | CCUSRDL-45000002 |  | CO2 quality
CCUSRDL-40000011 | CO2 water content | Water content in the CO2 stream. | Number |  | CCUSRDL-45000008 |  | CO2 quality and corrosion
CCUSRDL-40000012 | CO2 oxygen content | Oxygen content in a CO2 stream. | Number |  | CCUSRDL-45000009 |  | CO2 quality
CCUSRDL-40000013 | CO2 H2S content | Hydrogen sulphide content in a CO2 stream. | Number |  | CCUSRDL-45000009 |  | CO2 quality and safety
CCUSRDL-40000014 | CO2 stream phase | Thermodynamic phase of the transported or injected CO2 stream. | Text | 40 |  | CCUSRDL-50000003 | CO2 phase classification
CCUSRDL-40000015 | CO2 density | Density of the CO2 stream at specified conditions. | Number |  | CCUSRDL-45000010 |  | flow assurance
CCUSRDL-40000016 | CO2 dew point temperature | Temperature at which water or hydrocarbon condensation can occur in the CO2 stream. | Number |  | CCUSRDL-45000011 |  | flow assurance and corrosion
CCUSRDL-40000017 | CO2 compression ratio | Ratio of compressor discharge pressure to suction pressure. | Number |  | CCUSRDL-45000012 |  | compression design
CCUSRDL-40000018 | CO2 suction pressure | Pressure at compressor or pump suction. | Number |  | CCUSRDL-45000013 |  | compression design
CCUSRDL-40000019 | CO2 discharge pressure | Pressure at compressor or pump discharge. | Number |  | CCUSRDL-45000013 |  | compression design
CCUSRDL-40000020 | CO2 discharge temperature | Temperature of CO2 at compressor or pump discharge. | Number |  | CCUSRDL-45000011 |  | compression design
CCUSRDL-40000021 | pipeline design pressure | Design pressure of a CO2 pipeline. | Number |  | CCUSRDL-45000013 |  | pipeline design
CCUSRDL-40000022 | pipeline operating pressure | Operating pressure of a CO2 pipeline. | Number |  | CCUSRDL-45000013 |  | pipeline operation
CCUSRDL-40000023 | pipeline design temperature | Design temperature of a CO2 pipeline. | Number |  | CCUSRDL-45000011 |  | pipeline design
CCUSRDL-40000024 | pipeline diameter | Nominal or outside diameter of a CO2 pipeline. | Number |  | CCUSRDL-45000014 |  | pipeline design
CCUSRDL-40000025 | pipeline wall thickness | Wall thickness of a CO2 pipeline. | Number |  | CCUSRDL-45000015 |  | pipeline mechanical design
CCUSRDL-40000026 | fracture control requirement | Indicates whether fracture propagation control is required for a CO2 pipeline. | Boolean | 3 |  |  | pipeline integrity
CCUSRDL-40000027 | internal corrosion allowance | Corrosion allowance for internal corrosion in CO2 service. | Number |  | CCUSRDL-45000015 |  | corrosion management
CCUSRDL-40000028 | CO2 leak detection required | Indicates whether CO2 leak detection is required. | Boolean | 3 |  |  | pipeline and facility safety
CCUSRDL-40000029 | CO2 leak detection method | Method used to detect CO2 leakage. | Text | 60 |  | CCUSRDL-50000004 | leak detection
CCUSRDL-40000030 | CO2 storage type | Type of geological or associated storage. | Text | 60 |  | CCUSRDL-50000005 | storage classification
CCUSRDL-40000031 | storage capacity | Estimated mass of CO2 that can be stored in a storage reservoir or complex. | Number |  | CCUSRDL-45000016 |  | storage characterization
CCUSRDL-40000032 | dynamic storage capacity | Estimated storage capacity under dynamic injection and pressure constraints. | Number |  | CCUSRDL-45000016 |  | storage simulation
CCUSRDL-40000033 | annual injection rate | Mass of CO2 injected per year. | Number |  | CCUSRDL-45000017 |  | storage operation
CCUSRDL-40000034 | maximum injection pressure | Maximum allowed pressure at wellhead or reservoir reference point for CO2 injection. | Number |  | CCUSRDL-45000013 |  | well and reservoir integrity
CCUSRDL-40000035 | reservoir pressure | Pressure in the storage reservoir. | Number |  | CCUSRDL-45000013 |  | storage surveillance
CCUSRDL-40000036 | reservoir temperature | Temperature in the storage reservoir. | Number |  | CCUSRDL-45000011 |  | storage characterization
CCUSRDL-40000037 | reservoir porosity | Fraction of rock volume that is pore space. | Number |  | CCUSRDL-45000002 |  | storage characterization
CCUSRDL-40000038 | reservoir permeability | Measure of the ability of the reservoir to transmit fluids. | Number |  | CCUSRDL-45000018 |  | storage characterization
CCUSRDL-40000039 | caprock integrity status | Assessment status of the caprock seal integrity. | Text | 40 |  | CCUSRDL-50000006 | containment assurance
CCUSRDL-40000040 | plume monitoring method | Method used to monitor CO2 plume location or movement. | Text | 60 |  | CCUSRDL-50000007 | MRV monitoring
CCUSRDL-40000041 | monitoring frequency | Frequency of required monitoring activity. | Text | 40 |  | CCUSRDL-50000008 | monitoring program
CCUSRDL-40000042 | stored CO2 mass | Mass of CO2 stored or quantified as stored. | Number |  | CCUSRDL-45000016 |  | MRV quantification
CCUSRDL-40000043 | CO2 leakage rate | Rate of CO2 leakage or loss from a defined boundary. | Number |  | CCUSRDL-45000001 |  | MRV and risk management
CCUSRDL-40000044 | CO2 allocation factor | Allocation factor used to assign stored CO2 to sources, streams or ownership. | Number |  | CCUSRDL-45000002 |  | allocation and reporting
CCUSRDL-40000045 | MRV plan required | Indicates whether a monitoring, reporting and verification plan is required. | Boolean | 3 |  |  | regulatory and reporting
CCUSRDL-40000046 | storage permit status | Status of storage permit or authorization. | Text | 40 |  | CCUSRDL-50000009 | permitting
CCUSRDL-40000047 | closure readiness status | Status of preparation for storage site closure or termination. | Text | 40 |  | CCUSRDL-50000010 | site closure
CCUSRDL-40000048 | post-injection monitoring duration | Duration of monitoring after injection stops. | Number |  | CCUSRDL-45000019 |  | closure and stewardship
CCUSRDL-40000049 | CO2-EOR allocation ratio | Ratio used to quantify anthropogenic or eligible CO2 stored in a CO2-EOR project. | Number |  | CCUSRDL-45000002 |  | CO2-EOR quantification
CCUSRDL-40000050 | CO2 utilization product type | Type of product or utilization pathway using CO2. | Text | 60 |  | CCUSRDL-50000011 | utilization classification
CCUSRDL-40000051 | CO2 conversion efficiency | Fraction of CO2 converted into product in a utilization unit. | Number |  | CCUSRDL-45000002 |  | utilization performance
CCUSRDL-40000052 | CO2 product carbon retention duration | Expected duration for which carbon remains retained in utilization product. | Number |  | CCUSRDL-45000019 |  | utilization MRV
CCUSRDL-40000053 | well integrity status | Integrity status of a CO2 injection or monitoring well. | Text | 40 |  | CCUSRDL-50000012 | well integrity
CCUSRDL-40000054 | annulus pressure | Pressure in a well annulus. | Number |  | CCUSRDL-45000013 |  | well surveillance
CCUSRDL-40000055 | injection wellhead temperature | Temperature measured at CO2 injection wellhead. | Number |  | CCUSRDL-45000011 |  | well operation

## property picklist values
Property Picklist ID | Picklist Name | Picklist Value ID | Value Code | Value Description
CCUSRDL-50000001 | capture technology | CCUSRDL-60000001 | post-combustion | Capture from flue gas after combustion
CCUSRDL-50000001 | capture technology | CCUSRDL-60000002 | pre-combustion | Capture from shifted syngas or process gas before combustion
CCUSRDL-50000001 | capture technology | CCUSRDL-60000003 | oxyfuel | Capture associated with oxygen-rich combustion
CCUSRDL-50000001 | capture technology | CCUSRDL-60000004 | direct air capture | Capture directly from ambient air
CCUSRDL-50000001 | capture technology | CCUSRDL-60000005 | membrane separation | Capture using membrane separation
CCUSRDL-50000001 | capture technology | CCUSRDL-60000006 | adsorption | Capture using adsorption media
CCUSRDL-50000002 | solvent type | CCUSRDL-60000007 | MEA | Monoethanolamine solvent
CCUSRDL-50000002 | solvent type | CCUSRDL-60000008 | MDEA | Methyldiethanolamine solvent
CCUSRDL-50000002 | solvent type | CCUSRDL-60000009 | advanced amine | Proprietary or advanced amine solvent
CCUSRDL-50000002 | solvent type | CCUSRDL-60000010 | carbonate solvent | Carbonate-based solvent
CCUSRDL-50000002 | solvent type | CCUSRDL-60000011 | solid sorbent | Solid sorbent capture medium
CCUSRDL-50000003 | CO2 stream phase | CCUSRDL-60000012 | gas phase | CO2 stream transported or handled as gas
CCUSRDL-50000003 | CO2 stream phase | CCUSRDL-60000013 | dense phase | CO2 stream transported or handled as dense phase
CCUSRDL-50000003 | CO2 stream phase | CCUSRDL-60000014 | liquid phase | CO2 stream handled as liquid
CCUSRDL-50000003 | CO2 stream phase | CCUSRDL-60000015 | supercritical phase | CO2 in supercritical state
CCUSRDL-50000003 | CO2 stream phase | CCUSRDL-60000016 | two phase | CO2 stream with more than one phase
CCUSRDL-50000004 | CO2 leak detection method | CCUSRDL-60000017 | mass balance | Leak detection based on measured mass balance
CCUSRDL-50000004 | CO2 leak detection method | CCUSRDL-60000018 | pressure transient | Leak detection based on pressure transient analysis
CCUSRDL-50000004 | CO2 leak detection method | CCUSRDL-60000019 | acoustic | Acoustic leak detection
CCUSRDL-50000004 | CO2 leak detection method | CCUSRDL-60000020 | fiber optic distributed sensing | Distributed fiber optic sensing
CCUSRDL-50000004 | CO2 leak detection method | CCUSRDL-60000021 | atmospheric CO2 sensor | Atmospheric CO2 detection sensor
CCUSRDL-50000004 | CO2 leak detection method | CCUSRDL-60000022 | soil gas monitoring | Soil gas monitoring method
CCUSRDL-50000005 | CO2 storage type | CCUSRDL-60000023 | saline aquifer | Geological storage in a saline aquifer
CCUSRDL-50000005 | CO2 storage type | CCUSRDL-60000024 | depleted gas reservoir | Geological storage in depleted gas reservoir
CCUSRDL-50000005 | CO2 storage type | CCUSRDL-60000025 | depleted oil reservoir | Geological storage in depleted oil reservoir
CCUSRDL-50000005 | CO2 storage type | CCUSRDL-60000026 | CO2-EOR associated storage | Storage associated with CO2 enhanced oil recovery
CCUSRDL-50000005 | CO2 storage type | CCUSRDL-60000027 | basalt formation | Storage in basalt or reactive formations
CCUSRDL-50000005 | CO2 storage type | CCUSRDL-60000028 | unmineable coal seam | Storage in unmineable coal seam
CCUSRDL-50000006 | caprock integrity status | CCUSRDL-60000029 | verified | Caprock integrity has been verified for defined storage conditions
CCUSRDL-50000006 | caprock integrity status | CCUSRDL-60000030 | conditional | Caprock integrity has conditions or uncertainties requiring controls
CCUSRDL-50000006 | caprock integrity status | CCUSRDL-60000031 | not verified | Caprock integrity has not been verified
CCUSRDL-50000007 | plume monitoring method | CCUSRDL-60000032 | 4D seismic | Time-lapse seismic monitoring
CCUSRDL-50000007 | plume monitoring method | CCUSRDL-60000033 | pressure surveillance | Pressure-based surveillance
CCUSRDL-50000007 | plume monitoring method | CCUSRDL-60000034 | tracer monitoring | Tracer-based monitoring
CCUSRDL-50000007 | plume monitoring method | CCUSRDL-60000035 | gravity monitoring | Gravity-based plume monitoring
CCUSRDL-50000007 | plume monitoring method | CCUSRDL-60000036 | electromagnetic monitoring | Electromagnetic monitoring
CCUSRDL-50000008 | monitoring frequency | CCUSRDL-60000037 | continuous | Continuous monitoring
CCUSRDL-50000008 | monitoring frequency | CCUSRDL-60000038 | daily | Daily monitoring
CCUSRDL-50000008 | monitoring frequency | CCUSRDL-60000039 | monthly | Monthly monitoring
CCUSRDL-50000008 | monitoring frequency | CCUSRDL-60000040 | annual | Annual monitoring
CCUSRDL-50000008 | monitoring frequency | CCUSRDL-60000041 | campaign based | Monitoring performed by campaigns
CCUSRDL-50000009 | storage permit status | CCUSRDL-60000042 | not started | Permit work not started
CCUSRDL-50000009 | storage permit status | CCUSRDL-60000043 | submitted | Permit submitted
CCUSRDL-50000009 | storage permit status | CCUSRDL-60000044 | approved | Permit approved
CCUSRDL-50000009 | storage permit status | CCUSRDL-60000045 | conditional approval | Permit conditionally approved
CCUSRDL-50000009 | storage permit status | CCUSRDL-60000046 | expired | Permit expired
CCUSRDL-50000010 | closure readiness status | CCUSRDL-60000047 | not ready | Closure requirements not yet satisfied
CCUSRDL-50000010 | closure readiness status | CCUSRDL-60000048 | in preparation | Closure preparation underway
CCUSRDL-50000010 | closure readiness status | CCUSRDL-60000049 | ready for approval | Closure package ready for approval
CCUSRDL-50000010 | closure readiness status | CCUSRDL-60000050 | closed | Site closure complete
CCUSRDL-50000011 | CO2 utilization product type | CCUSRDL-60000051 | mineral carbonate | CO2 converted to mineral carbonate
CCUSRDL-50000011 | CO2 utilization product type | CCUSRDL-60000052 | synthetic fuel | CO2 converted to synthetic fuel
CCUSRDL-50000011 | CO2 utilization product type | CCUSRDL-60000053 | chemical intermediate | CO2 used to produce chemical intermediate
CCUSRDL-50000011 | CO2 utilization product type | CCUSRDL-60000054 | building material | CO2 used in building material product
CCUSRDL-50000012 | well integrity status | CCUSRDL-60000055 | verified | Well integrity verified
CCUSRDL-50000012 | well integrity status | CCUSRDL-60000056 | monitoring required | Well integrity requires monitoring
CCUSRDL-50000012 | well integrity status | CCUSRDL-60000057 | remediation required | Well integrity requires remediation
CCUSRDL-50000012 | well integrity status | CCUSRDL-60000058 | abandoned | Well has been abandoned or plugged

## property groupings
property grouping CFIHOS unique code | property grouping purpose | source standard | property group code | property group description | property assignment code | equipment class | property code | property name
CCUSRDL-42000001 | Capture | ISO/TR 27912 | CCUS-FLD-001 | capture plant performance | CCUSRDL-44000001 | carbon capture plant | CCUSRDL-40000001 | CO2 capture rate
CCUSRDL-42000002 | Capture | ISO/TR 27912 | CCUS-FLD-002 | capture plant performance | CCUSRDL-44000002 | carbon capture plant | CCUSRDL-40000002 | CO2 capture efficiency
CCUSRDL-42000003 | Transport | ISO/TR 27921 | CCUS-FLD-003 | CO2 quality | CCUSRDL-44000003 | CO2 analyzer package | CCUSRDL-40000010 | CO2 purity
CCUSRDL-42000004 | Transport | ISO/TR 27921 | CCUS-FLD-004 | CO2 quality | CCUSRDL-44000004 | CO2 analyzer package | CCUSRDL-40000011 | CO2 water content
CCUSRDL-42000005 | Transport | ISO 27913:2024 | CCUS-FLD-005 | pipeline design | CCUSRDL-44000005 | CO2 pipeline system | CCUSRDL-40000021 | pipeline design pressure
CCUSRDL-42000006 | Transport | ISO 27913:2024 | CCUS-FLD-006 | pipeline design | CCUSRDL-44000006 | CO2 pipeline system | CCUSRDL-40000026 | fracture control requirement
CCUSRDL-42000007 | Storage | ISO 27914:2026 | CCUS-FLD-007 | storage characterization | CCUSRDL-44000007 | geological CO2 storage complex | CCUSRDL-40000031 | storage capacity
CCUSRDL-42000008 | Storage | ISO 27914:2026 | CCUS-FLD-008 | storage operation | CCUSRDL-44000008 | CO2 injection well | CCUSRDL-40000033 | annual injection rate
CCUSRDL-42000009 | MRV | ISO/TR 27915 | CCUS-FLD-009 | MRV and quantification | CCUSRDL-44000009 | MRV system | CCUSRDL-40000042 | stored CO2 mass
CCUSRDL-42000010 | EOR | ISO 27916:2026 | CCUS-FLD-010 | CO2-EOR quantification | CCUSRDL-44000010 | CO2-EOR storage complex | CCUSRDL-40000049 | CO2-EOR allocation ratio

## source standard
CFIHOS unique code | source standard code | source standard description | source standard still to be completed indicator
CCUSRDL-90000001 | ISO 27914:2026 | Carbon dioxide capture, transportation and storage: geological storage | n
CCUSRDL-90000002 | ISO 27913:2024 | Carbon dioxide capture, transportation and geological storage: pipeline transportation systems | n
CCUSRDL-90000003 | ISO 27916:2026 | Carbon dioxide storage using enhanced oil recovery (CO2-EOR) | n
CCUSRDL-90000004 | ISO/TR 27912 | Carbon dioxide capture systems, technologies and processes | n
CCUSRDL-90000005 | ISO/TR 27915 | Quantification and verification for CCS projects | n
CCUSRDL-90000006 | ISO/TR 27921 | CO2 stream composition | n
CCUSRDL-90000007 | ISO/TR 27918 | Lifecycle risk management for integrated CCS projects | n
CCUSRDL-90000008 | API RP 1176 | Assessment and management of cracking in pipelines | n
CCUSRDL-90000009 | API RP 1175 | Pipeline leak detection program management | n
CCUSRDL-90000010 | ASME B31.4 / B31.8 | Pipeline design references potentially applicable by jurisdiction and service | n
CCUSRDL-90000011 | CCUS RDL Extension | Owner/operator CCUS information requirement extension | y

## Jip33 info required spec
source standard document and data requirement CFIHOS unique code | requirement number | requirement title | typical deliverable | requirement description | source standard | default submit for review reference | default required handover status
CCUSRDL-95000001 | CCUS-IR-001 | Capture unit technical data | Data sheet | Supplier shall provide capture technology, capacity, efficiency, solvent/capture medium, utilities and interfaces. | ISO/TR 27912 | during project | at handover
CCUSRDL-95000002 | CCUS-IR-002 | CO2 stream specification | Specification | Project shall define CO2 stream purity, water content, impurities, phase and measurement basis. | ISO/TR 27921 | during project | at handover
CCUSRDL-95000003 | CCUS-IR-003 | CO2 pipeline transportation data | Data sheet | Pipeline designer shall provide CO2 transport basis, phase behaviour, design pressure, diameter, wall thickness and integrity requirements. | ISO 27913:2024 | during project | at handover
CCUSRDL-95000004 | CCUS-IR-004 | CO2 leak detection and dispersion data | Study | Project shall define CO2 leak detection method, dispersion modelling and emergency response assumptions. | ISO 27913:2024 | during project | at handover
CCUSRDL-95000005 | CCUS-IR-005 | Storage site characterization data | Report | Storage developer shall provide geological characterization, capacity, injectivity, caprock and risk basis. | ISO 27914:2026 | during project | at handover
CCUSRDL-95000006 | CCUS-IR-006 | Injection well and well integrity data | Assessment | Well designer/operator shall provide injection well design, operating envelope and integrity assessment. | ISO 27914:2026 | during project | at handover
CCUSRDL-95000007 | CCUS-IR-007 | MRV plan and monitoring data | Plan | Operator shall provide monitoring plan, monitoring assets, measurement basis and reporting data model. | ISO/TR 27915 | during project | at handover
CCUSRDL-95000008 | CCUS-IR-008 | CO2-EOR storage quantification data | Report | Operator shall provide CO2-EOR storage quantification basis and allocation ratios where applicable. | ISO 27916:2026 | during project | at handover

## document required per class
source standard document and data requirement CFIHOS unique code | tag or equipment class CFIHOS unique code | tag or equipment class name | asset type reference | source standard CFIHOS unique code | source standard code | document type CFIHOS unique code | document type name
CCUSRDL-96000001 | CCUSRDL-30000002 | CCUS facility | Plant | CCUSRDL-90000011 | CCUS RDL Extension | CCUSRDL-70000001 | CCUS basis of design
CCUSRDL-96000002 | CCUSRDL-30000002 | CCUS facility | Plant | CCUSRDL-90000011 | CCUS RDL Extension | CCUSRDL-70000002 | CO2 mass balance
CCUSRDL-96000003 | CCUSRDL-30000003 | carbon capture plant | Tag | CCUSRDL-90000011 | CCUS RDL Extension | CCUSRDL-70000003 | carbon capture unit datasheet
CCUSRDL-96000004 | CCUSRDL-30000004 | post-combustion capture unit | Tag | CCUSRDL-90000011 | CCUS RDL Extension | CCUSRDL-70000004 | solvent management datasheet
CCUSRDL-96000005 | CCUSRDL-30000021 | CO2 analyzer package | Tag | CCUSRDL-90000011 | CCUS RDL Extension | CCUSRDL-70000005 | CO2 stream specification
CCUSRDL-96000006 | CCUSRDL-30000016 | CO2 dehydration package | Tag | CCUSRDL-90000011 | CCUS RDL Extension | CCUSRDL-70000006 | CO2 dehydration package datasheet
CCUSRDL-96000007 | CCUSRDL-30000017 | CO2 compression train | Tag | CCUSRDL-90000011 | CCUS RDL Extension | CCUSRDL-70000007 | CO2 compression train datasheet
CCUSRDL-96000008 | CCUSRDL-30000020 | CO2 metering station | Tag | CCUSRDL-90000011 | CCUS RDL Extension | CCUSRDL-70000008 | CO2 metering and allocation philosophy
CCUSRDL-96000009 | CCUSRDL-30000022 | CO2 pipeline system | Tag | CCUSRDL-90000011 | CCUS RDL Extension | CCUSRDL-70000009 | CO2 pipeline datasheet
CCUSRDL-96000010 | CCUSRDL-30000022 | CO2 pipeline system | Tag | CCUSRDL-90000011 | CCUS RDL Extension | CCUSRDL-70000010 | CO2 pipeline flow assurance study
CCUSRDL-96000011 | CCUSRDL-30000022 | CO2 pipeline system | Tag | CCUSRDL-90000011 | CCUS RDL Extension | CCUSRDL-70000011 | CO2 pipeline integrity management plan
CCUSRDL-96000012 | CCUSRDL-30000022 | CO2 pipeline system | Tag | CCUSRDL-90000011 | CCUS RDL Extension | CCUSRDL-70000012 | CO2 leak detection philosophy
CCUSRDL-96000013 | CCUSRDL-30000022 | CO2 pipeline system | Plant | CCUSRDL-90000011 | CCUS RDL Extension | CCUSRDL-70000013 | CO2 dispersion study
CCUSRDL-96000014 | CCUSRDL-30000033 | geological CO2 storage complex | Reservoir | CCUSRDL-90000011 | CCUS RDL Extension | CCUSRDL-70000014 | storage site characterization report
CCUSRDL-96000015 | CCUSRDL-30000033 | geological CO2 storage complex | Reservoir | CCUSRDL-90000011 | CCUS RDL Extension | CCUSRDL-70000015 | CO2 reservoir simulation study
CCUSRDL-96000016 | CCUSRDL-30000033 | geological CO2 storage complex | Reservoir | CCUSRDL-90000011 | CCUS RDL Extension | CCUSRDL-70000016 | storage capacity assessment
CCUSRDL-96000017 | CCUSRDL-30000033 | geological CO2 storage complex | Reservoir | CCUSRDL-90000011 | CCUS RDL Extension | CCUSRDL-70000017 | CO2 injection strategy
CCUSRDL-96000018 | CCUSRDL-30000036 | CO2 injection well | Well | CCUSRDL-90000011 | CCUS RDL Extension | CCUSRDL-70000018 | CO2 injection well datasheet
CCUSRDL-96000019 | CCUSRDL-30000036 | CO2 injection well | Well | CCUSRDL-90000011 | CCUS RDL Extension | CCUSRDL-70000019 | well integrity assessment
CCUSRDL-96000020 | CCUSRDL-30000035 | caprock seal | Reservoir | CCUSRDL-90000011 | CCUS RDL Extension | CCUSRDL-70000020 | caprock integrity assessment
CCUSRDL-96000021 | CCUSRDL-30000044 | MRV system | Plant | CCUSRDL-90000011 | CCUS RDL Extension | CCUSRDL-70000021 | MRV plan
CCUSRDL-96000022 | CCUSRDL-30000044 | MRV system | Plant | CCUSRDL-90000011 | CCUS RDL Extension | CCUSRDL-70000022 | MRV report
CCUSRDL-96000023 | CCUSRDL-30000044 | MRV system | Plant | CCUSRDL-90000011 | CCUS RDL Extension | CCUSRDL-70000023 | monitoring data register
CCUSRDL-96000024 | CCUSRDL-30000002 | CCUS facility | Plant | CCUSRDL-90000011 | CCUS RDL Extension | CCUSRDL-70000024 | CCUS risk assessment
CCUSRDL-96000025 | CCUSRDL-30000002 | CCUS facility | Plant | CCUSRDL-90000011 | CCUS RDL Extension | CCUSRDL-70000025 | CCUS permit register
CCUSRDL-96000026 | CCUSRDL-30000033 | geological CO2 storage complex | Reservoir | CCUSRDL-90000011 | CCUS RDL Extension | CCUSRDL-70000026 | storage closure and post-injection plan
CCUSRDL-96000027 | CCUSRDL-30000045 | CO2-EOR storage complex | Reservoir | CCUSRDL-90000011 | CCUS RDL Extension | CCUSRDL-70000027 | CO2-EOR storage quantification report
CCUSRDL-96000028 | CCUSRDL-30000030 | CO2 utilization unit | Tag | CCUSRDL-90000011 | CCUS RDL Extension | CCUSRDL-70000028 | CO2 utilization unit datasheet
CCUSRDL-96000029 | CCUSRDL-30000002 | CCUS facility | Plant | CCUSRDL-90000011 | CCUS RDL Extension | CCUSRDL-70000029 | CCUS operating procedure
CCUSRDL-96000030 | CCUSRDL-30000002 | CCUS facility | Plant | CCUSRDL-90000011 | CCUS RDL Extension | CCUSRDL-70000030 | CCUS operations and maintenance manual

## tag class
parent tag class name | CFIHOS unique code | tag class name | tag class definition | abstract class indicator | equipment expected to be installed indicator | tag class synonym
class | CCUSRDL-31000001 | CCUS functional tag class | A tag class containing carbon capture, transport, injection, storage, utilization and MRV functions. | yes | no | CCUS function
CCUS functional tag class | CCUSRDL-31000002 | CO2 capture system tag | Functional tag for a CO2 capture system. | no | yes | capture tag
CCUS functional tag class | CCUSRDL-31000003 | CO2 conditioning system tag | Functional tag for dehydration, conditioning, contaminant removal or CO2 quality control. | no | yes | conditioning tag
CCUS functional tag class | CCUSRDL-31000004 | CO2 compression system tag | Functional tag for CO2 compression or pumping. | no | yes | compression tag
CCUS functional tag class | CCUSRDL-31000005 | CO2 metering and quality tag | Functional tag for CO2 metering, allocation and quality measurement. | no | yes | metering tag
CCUS functional tag class | CCUSRDL-31000006 | CO2 pipeline transport tag | Functional tag for CO2 transportation pipeline system. | no | yes | pipeline tag
CCUS functional tag class | CCUSRDL-31000007 | CO2 shipping and terminal tag | Functional tag for CO2 shipping terminal and temporary storage. | no | yes | terminal tag
CCUS functional tag class | CCUSRDL-31000008 | CO2 injection system tag | Functional tag for CO2 injection wells, manifolds and trees. | no | yes | injection tag
CCUS functional tag class | CCUSRDL-31000009 | CO2 geological storage tag | Functional tag for geological storage complex, reservoir and caprock. | no | yes | storage tag
CCUS functional tag class | CCUSRDL-31000010 | CO2 monitoring and MRV tag | Functional tag for monitoring, reporting and verification systems. | no | yes | MRV tag
CCUS functional tag class | CCUSRDL-31000011 | CO2 utilization tag | Functional tag for CO2 utilization units. | no | yes | CCU tag

## tag class property
tag class CFIHOS unique code | tag class name | property CFIHOS unique code | property name | property is relevant for tag indicator | unit class or picklist reference | property sequence number
CCUSRDL-31000002 | CO2 capture system tag | CCUSRDL-40000001 | CO2 capture rate | Yes | CCUSRDL-45000001 | 1
CCUSRDL-31000002 | CO2 capture system tag | CCUSRDL-40000002 | CO2 capture efficiency | Yes | CCUSRDL-45000002 | 2
CCUSRDL-31000003 | CO2 conditioning system tag | CCUSRDL-40000011 | CO2 water content | Yes | CCUSRDL-45000008 | 3
CCUSRDL-31000003 | CO2 conditioning system tag | CCUSRDL-40000010 | CO2 purity | Yes | CCUSRDL-45000002 | 4
CCUSRDL-31000004 | CO2 compression system tag | CCUSRDL-40000017 | CO2 compression ratio | Yes | CCUSRDL-45000012 | 5
CCUSRDL-31000004 | CO2 compression system tag | CCUSRDL-40000019 | CO2 discharge pressure | Yes | CCUSRDL-45000013 | 6
CCUSRDL-31000005 | CO2 metering and quality tag | CCUSRDL-40000044 | CO2 allocation factor | Yes | CCUSRDL-45000002 | 7
CCUSRDL-31000005 | CO2 metering and quality tag | CCUSRDL-40000010 | CO2 purity | Yes | CCUSRDL-45000002 | 8
CCUSRDL-31000006 | CO2 pipeline transport tag | CCUSRDL-40000021 | pipeline design pressure | Yes | CCUSRDL-45000013 | 9
CCUSRDL-31000006 | CO2 pipeline transport tag | CCUSRDL-40000014 | CO2 stream phase | Yes | CCUSRDL-50000003 | 10
CCUSRDL-31000008 | CO2 injection system tag | CCUSRDL-40000033 | annual injection rate | Yes | CCUSRDL-45000017 | 11
CCUSRDL-31000008 | CO2 injection system tag | CCUSRDL-40000034 | maximum injection pressure | Yes | CCUSRDL-45000013 | 12
CCUSRDL-31000009 | CO2 geological storage tag | CCUSRDL-40000031 | storage capacity | Yes | CCUSRDL-45000016 | 13
CCUSRDL-31000009 | CO2 geological storage tag | CCUSRDL-40000039 | caprock integrity status | Yes | CCUSRDL-50000006 | 14
CCUSRDL-31000010 | CO2 monitoring and MRV tag | CCUSRDL-40000042 | stored CO2 mass | Yes | CCUSRDL-45000016 | 15
CCUSRDL-31000010 | CO2 monitoring and MRV tag | CCUSRDL-40000041 | monitoring frequency | Yes | CCUSRDL-50000008 | 16
CCUSRDL-31000011 | CO2 utilization tag | CCUSRDL-40000050 | CO2 utilization product type | Yes | CCUSRDL-50000011 | 17
CCUSRDL-31000011 | CO2 utilization tag | CCUSRDL-40000051 | CO2 conversion efficiency | Yes | CCUSRDL-45000002 | 18

## tag equipment class relationshi
relationship CFIHOS unique code | tag class CFIHOS unique code | tag class name | equipment class CFIHOS unique code | equipment class name | relationship reason for mapping
CCUSRDL-50000001 | CCUSRDL-31000002 | CO2 capture system tag | CCUSRDL-30000003 | carbon capture plant | CCUS functional tag can be implemented by this equipment class
CCUSRDL-50000002 | CCUSRDL-31000002 | CO2 capture system tag | CCUSRDL-30000004 | post-combustion capture unit | CCUS functional tag can be implemented by this equipment class
CCUSRDL-50000003 | CCUSRDL-31000002 | CO2 capture system tag | CCUSRDL-30000007 | direct air capture unit | CCUS functional tag can be implemented by this equipment class
CCUSRDL-50000004 | CCUSRDL-31000003 | CO2 conditioning system tag | CCUSRDL-30000016 | CO2 dehydration package | CCUS functional tag can be implemented by this equipment class
CCUSRDL-50000005 | CCUSRDL-31000003 | CO2 conditioning system tag | CCUSRDL-30000021 | CO2 analyzer package | CCUS functional tag can be implemented by this equipment class
CCUSRDL-50000006 | CCUSRDL-31000004 | CO2 compression system tag | CCUSRDL-30000017 | CO2 compression train | CCUS functional tag can be implemented by this equipment class
CCUSRDL-50000007 | CCUSRDL-31000004 | CO2 compression system tag | CCUSRDL-30000018 | CO2 compressor | CCUS functional tag can be implemented by this equipment class
CCUSRDL-50000008 | CCUSRDL-31000005 | CO2 metering and quality tag | CCUSRDL-30000020 | CO2 metering station | CCUS functional tag can be implemented by this equipment class
CCUSRDL-50000009 | CCUSRDL-31000006 | CO2 pipeline transport tag | CCUSRDL-30000022 | CO2 pipeline system | CCUS functional tag can be implemented by this equipment class
CCUSRDL-50000010 | CCUSRDL-31000006 | CO2 pipeline transport tag | CCUSRDL-30000023 | onshore CO2 pipeline | CCUS functional tag can be implemented by this equipment class
CCUSRDL-50000011 | CCUSRDL-31000006 | CO2 pipeline transport tag | CCUSRDL-30000024 | offshore CO2 pipeline | CCUS functional tag can be implemented by this equipment class
CCUSRDL-50000012 | CCUSRDL-31000007 | CO2 shipping and terminal tag | CCUSRDL-30000027 | CO2 shipping terminal | CCUS functional tag can be implemented by this equipment class
CCUSRDL-50000013 | CCUSRDL-31000007 | CO2 shipping and terminal tag | CCUSRDL-30000028 | liquid CO2 storage tank | CCUS functional tag can be implemented by this equipment class
CCUSRDL-50000014 | CCUSRDL-31000008 | CO2 injection system tag | CCUSRDL-30000036 | CO2 injection well | CCUS functional tag can be implemented by this equipment class
CCUSRDL-50000015 | CCUSRDL-31000008 | CO2 injection system tag | CCUSRDL-30000037 | CO2 injection tree | CCUS functional tag can be implemented by this equipment class
CCUSRDL-50000016 | CCUSRDL-31000008 | CO2 injection system tag | CCUSRDL-30000039 | CO2 injection manifold | CCUS functional tag can be implemented by this equipment class
CCUSRDL-50000017 | CCUSRDL-31000009 | CO2 geological storage tag | CCUSRDL-30000033 | geological CO2 storage complex | CCUS functional tag can be implemented by this equipment class
CCUSRDL-50000018 | CCUSRDL-31000009 | CO2 geological storage tag | CCUSRDL-30000034 | CO2 storage reservoir | CCUS functional tag can be implemented by this equipment class
CCUSRDL-50000019 | CCUSRDL-31000009 | CO2 geological storage tag | CCUSRDL-30000035 | caprock seal | CCUS functional tag can be implemented by this equipment class
CCUSRDL-50000020 | CCUSRDL-31000010 | CO2 monitoring and MRV tag | CCUSRDL-30000044 | MRV system | CCUS functional tag can be implemented by this equipment class
CCUSRDL-50000021 | CCUSRDL-31000010 | CO2 monitoring and MRV tag | CCUSRDL-30000040 | seismic monitoring system | CCUS functional tag can be implemented by this equipment class
CCUSRDL-50000022 | CCUSRDL-31000010 | CO2 monitoring and MRV tag | CCUSRDL-30000041 | pressure monitoring system | CCUS functional tag can be implemented by this equipment class
CCUSRDL-50000023 | CCUSRDL-31000010 | CO2 monitoring and MRV tag | CCUSRDL-30000042 | soil gas monitoring station | CCUS functional tag can be implemented by this equipment class
CCUSRDL-50000024 | CCUSRDL-31000010 | CO2 monitoring and MRV tag | CCUSRDL-30000043 | groundwater monitoring station | CCUS functional tag can be implemented by this equipment class
CCUSRDL-50000025 | CCUSRDL-31000011 | CO2 utilization tag | CCUSRDL-30000030 | CO2 utilization unit | CCUS functional tag can be implemented by this equipment class
CCUSRDL-50000026 | CCUSRDL-31000011 | CO2 utilization tag | CCUSRDL-30000031 | CO2 mineralization unit | CCUS functional tag can be implemented by this equipment class
CCUSRDL-50000027 | CCUSRDL-31000011 | CO2 utilization tag | CCUSRDL-30000032 | synthetic fuel CO2 conversion unit | CCUS functional tag can be implemented by this equipment class

## tag or equip class src standard
tag or equipment class source standard CFIHOS unique code | tag or equipment class CFIHOS unique code | tag or equipment class name | source standard CFIHOS unique code | source standard code
CCUSRDL-91000001 | CCUSRDL-30000002 | CCUS facility | CCUSRDL-90000011 | CCUS RDL Extension
CCUSRDL-91000002 | CCUSRDL-30000003 | carbon capture plant | CCUSRDL-90000004 | ISO/TR 27912
CCUSRDL-91000003 | CCUSRDL-30000004 | post-combustion capture unit | CCUSRDL-90000004 | ISO/TR 27912
CCUSRDL-91000004 | CCUSRDL-30000005 | pre-combustion capture unit | CCUSRDL-90000004 | ISO/TR 27912
CCUSRDL-91000005 | CCUSRDL-30000006 | oxyfuel capture unit | CCUSRDL-90000004 | ISO/TR 27912
CCUSRDL-91000006 | CCUSRDL-30000007 | direct air capture unit | CCUSRDL-90000004 | ISO/TR 27912
CCUSRDL-91000007 | CCUSRDL-30000008 | membrane CO2 separation unit | CCUSRDL-90000011 | CCUS RDL Extension
CCUSRDL-91000008 | CCUSRDL-30000009 | adsorption CO2 capture unit | CCUSRDL-90000004 | ISO/TR 27912
CCUSRDL-91000009 | CCUSRDL-30000010 | CO2 absorber column | CCUSRDL-90000004 | ISO/TR 27912
CCUSRDL-91000010 | CCUSRDL-30000011 | CO2 stripper column | CCUSRDL-90000004 | ISO/TR 27912
CCUSRDL-91000011 | CCUSRDL-30000012 | solvent reboiler | CCUSRDL-90000004 | ISO/TR 27912
CCUSRDL-91000012 | CCUSRDL-30000013 | solvent reclaiming package | CCUSRDL-90000004 | ISO/TR 27912
CCUSRDL-91000013 | CCUSRDL-30000014 | solvent storage tank | CCUSRDL-90000001 | ISO 27914:2026
CCUSRDL-91000014 | CCUSRDL-30000015 | flue gas conditioning unit | CCUSRDL-90000011 | CCUS RDL Extension
CCUSRDL-91000015 | CCUSRDL-30000016 | CO2 dehydration package | CCUSRDL-90000011 | CCUS RDL Extension
CCUSRDL-91000016 | CCUSRDL-30000017 | CO2 compression train | CCUSRDL-90000011 | CCUS RDL Extension
CCUSRDL-91000017 | CCUSRDL-30000018 | CO2 compressor | CCUSRDL-90000011 | CCUS RDL Extension
CCUSRDL-91000018 | CCUSRDL-30000019 | CO2 pump | CCUSRDL-90000011 | CCUS RDL Extension
CCUSRDL-91000019 | CCUSRDL-30000020 | CO2 metering station | CCUSRDL-90000011 | CCUS RDL Extension
CCUSRDL-91000020 | CCUSRDL-30000021 | CO2 analyzer package | CCUSRDL-90000011 | CCUS RDL Extension
CCUSRDL-91000021 | CCUSRDL-30000022 | CO2 pipeline system | CCUSRDL-90000002 | ISO 27913:2024
CCUSRDL-91000022 | CCUSRDL-30000023 | onshore CO2 pipeline | CCUSRDL-90000002 | ISO 27913:2024
CCUSRDL-91000023 | CCUSRDL-30000024 | offshore CO2 pipeline | CCUSRDL-90000002 | ISO 27913:2024
CCUSRDL-91000024 | CCUSRDL-30000025 | CO2 block valve station | CCUSRDL-90000002 | ISO 27913:2024
CCUSRDL-91000025 | CCUSRDL-30000026 | CO2 vent station | CCUSRDL-90000002 | ISO 27913:2024
CCUSRDL-91000026 | CCUSRDL-30000027 | CO2 shipping terminal | CCUSRDL-90000011 | CCUS RDL Extension
CCUSRDL-91000027 | CCUSRDL-30000028 | liquid CO2 storage tank | CCUSRDL-90000001 | ISO 27914:2026
CCUSRDL-91000028 | CCUSRDL-30000029 | CO2 ship loading arm | CCUSRDL-90000011 | CCUS RDL Extension
CCUSRDL-91000029 | CCUSRDL-30000030 | CO2 utilization unit | CCUSRDL-90000011 | CCUS RDL Extension
CCUSRDL-91000030 | CCUSRDL-30000031 | CO2 mineralization unit | CCUSRDL-90000011 | CCUS RDL Extension
CCUSRDL-91000031 | CCUSRDL-30000032 | synthetic fuel CO2 conversion unit | CCUSRDL-90000011 | CCUS RDL Extension
CCUSRDL-91000032 | CCUSRDL-30000033 | geological CO2 storage complex | CCUSRDL-90000001 | ISO 27914:2026
CCUSRDL-91000033 | CCUSRDL-30000034 | CO2 storage reservoir | CCUSRDL-90000001 | ISO 27914:2026
CCUSRDL-91000034 | CCUSRDL-30000035 | caprock seal | CCUSRDL-90000001 | ISO 27914:2026
CCUSRDL-91000035 | CCUSRDL-30000036 | CO2 injection well | CCUSRDL-90000001 | ISO 27914:2026
CCUSRDL-91000036 | CCUSRDL-30000037 | CO2 injection tree | CCUSRDL-90000001 | ISO 27914:2026
CCUSRDL-91000037 | CCUSRDL-30000038 | CO2 monitoring well | CCUSRDL-90000001 | ISO 27914:2026
CCUSRDL-91000038 | CCUSRDL-30000039 | CO2 injection manifold | CCUSRDL-90000001 | ISO 27914:2026
CCUSRDL-91000039 | CCUSRDL-30000040 | seismic monitoring system | CCUSRDL-90000011 | CCUS RDL Extension
CCUSRDL-91000040 | CCUSRDL-30000041 | pressure monitoring system | CCUSRDL-90000011 | CCUS RDL Extension
CCUSRDL-91000041 | CCUSRDL-30000042 | soil gas monitoring station | CCUSRDL-90000011 | CCUS RDL Extension
CCUSRDL-91000042 | CCUSRDL-30000043 | groundwater monitoring station | CCUSRDL-90000011 | CCUS RDL Extension
CCUSRDL-91000043 | CCUSRDL-30000044 | MRV system | CCUSRDL-90000011 | CCUS RDL Extension
CCUSRDL-91000044 | CCUSRDL-30000045 | CO2-EOR storage complex | CCUSRDL-90000001 | ISO 27914:2026

## tag equip class prop src std
tag or equipment class property source standard CFIHOS unique code | tag or equipment class CFIHOS unique code | tag or equipment class name | property CFIHOS unique code | property name | source standard CFIHOS unique code | source standard code | source standard field | source standard section
CCUSRDL-94000001 | CCUSRDL-30000003 | carbon capture plant | CCUSRDL-40000001 | CO2 capture rate | CCUSRDL-90000004 | ISO/TR 27912 | CCUS-FLD-001 | CCUS Extension Section
CCUSRDL-94000002 | CCUSRDL-30000003 | carbon capture plant | CCUSRDL-40000002 | CO2 capture efficiency | CCUSRDL-90000004 | ISO/TR 27912 | CCUS-FLD-002 | CCUS Extension Section
CCUSRDL-94000003 | CCUSRDL-30000003 | carbon capture plant | CCUSRDL-40000003 | CO2 avoided emissions | CCUSRDL-90000004 | ISO/TR 27912 | CCUS-FLD-003 | CCUS Extension Section
CCUSRDL-94000004 | CCUSRDL-30000003 | carbon capture plant | CCUSRDL-40000004 | specific energy consumption for capture | CCUSRDL-90000004 | ISO/TR 27912 | CCUS-FLD-004 | CCUS Extension Section
CCUSRDL-94000005 | CCUSRDL-30000003 | carbon capture plant | CCUSRDL-40000005 | capture technology | CCUSRDL-90000004 | ISO/TR 27912 | CCUS-FLD-005 | CCUS Extension Section
CCUSRDL-94000006 | CCUSRDL-30000004 | post-combustion capture unit | CCUSRDL-40000001 | CO2 capture rate | CCUSRDL-90000004 | ISO/TR 27912 | CCUS-FLD-006 | CCUS Extension Section
CCUSRDL-94000007 | CCUSRDL-30000004 | post-combustion capture unit | CCUSRDL-40000002 | CO2 capture efficiency | CCUSRDL-90000004 | ISO/TR 27912 | CCUS-FLD-007 | CCUS Extension Section
CCUSRDL-94000008 | CCUSRDL-30000004 | post-combustion capture unit | CCUSRDL-40000005 | capture technology | CCUSRDL-90000004 | ISO/TR 27912 | CCUS-FLD-008 | CCUS Extension Section
CCUSRDL-94000009 | CCUSRDL-30000004 | post-combustion capture unit | CCUSRDL-40000006 | solvent type | CCUSRDL-90000004 | ISO/TR 27912 | CCUS-FLD-009 | CCUS Extension Section
CCUSRDL-94000010 | CCUSRDL-30000004 | post-combustion capture unit | CCUSRDL-40000004 | specific energy consumption for capture | CCUSRDL-90000004 | ISO/TR 27912 | CCUS-FLD-010 | CCUS Extension Section
CCUSRDL-94000011 | CCUSRDL-30000005 | pre-combustion capture unit | CCUSRDL-40000001 | CO2 capture rate | CCUSRDL-90000004 | ISO/TR 27912 | CCUS-FLD-011 | CCUS Extension Section
CCUSRDL-94000012 | CCUSRDL-30000005 | pre-combustion capture unit | CCUSRDL-40000002 | CO2 capture efficiency | CCUSRDL-90000004 | ISO/TR 27912 | CCUS-FLD-012 | CCUS Extension Section
CCUSRDL-94000013 | CCUSRDL-30000005 | pre-combustion capture unit | CCUSRDL-40000005 | capture technology | CCUSRDL-90000004 | ISO/TR 27912 | CCUS-FLD-013 | CCUS Extension Section
CCUSRDL-94000014 | CCUSRDL-30000005 | pre-combustion capture unit | CCUSRDL-40000010 | CO2 purity | CCUSRDL-90000006 | ISO/TR 27921 | CCUS-FLD-014 | CCUS Extension Section
CCUSRDL-94000015 | CCUSRDL-30000006 | oxyfuel capture unit | CCUSRDL-40000001 | CO2 capture rate | CCUSRDL-90000004 | ISO/TR 27912 | CCUS-FLD-015 | CCUS Extension Section
CCUSRDL-94000016 | CCUSRDL-30000006 | oxyfuel capture unit | CCUSRDL-40000002 | CO2 capture efficiency | CCUSRDL-90000004 | ISO/TR 27912 | CCUS-FLD-016 | CCUS Extension Section
CCUSRDL-94000017 | CCUSRDL-30000006 | oxyfuel capture unit | CCUSRDL-40000005 | capture technology | CCUSRDL-90000004 | ISO/TR 27912 | CCUS-FLD-017 | CCUS Extension Section
CCUSRDL-94000018 | CCUSRDL-30000006 | oxyfuel capture unit | CCUSRDL-40000012 | CO2 oxygen content | CCUSRDL-90000006 | ISO/TR 27921 | CCUS-FLD-018 | CCUS Extension Section
CCUSRDL-94000019 | CCUSRDL-30000007 | direct air capture unit | CCUSRDL-40000001 | CO2 capture rate | CCUSRDL-90000004 | ISO/TR 27912 | CCUS-FLD-019 | CCUS Extension Section
CCUSRDL-94000020 | CCUSRDL-30000007 | direct air capture unit | CCUSRDL-40000002 | CO2 capture efficiency | CCUSRDL-90000004 | ISO/TR 27912 | CCUS-FLD-020 | CCUS Extension Section
CCUSRDL-94000021 | CCUSRDL-30000007 | direct air capture unit | CCUSRDL-40000005 | capture technology | CCUSRDL-90000004 | ISO/TR 27912 | CCUS-FLD-021 | CCUS Extension Section
CCUSRDL-94000022 | CCUSRDL-30000007 | direct air capture unit | CCUSRDL-40000004 | specific energy consumption for capture | CCUSRDL-90000004 | ISO/TR 27912 | CCUS-FLD-022 | CCUS Extension Section
CCUSRDL-94000023 | CCUSRDL-30000008 | membrane CO2 separation unit | CCUSRDL-40000001 | CO2 capture rate | CCUSRDL-90000004 | ISO/TR 27912 | CCUS-FLD-023 | CCUS Extension Section
CCUSRDL-94000024 | CCUSRDL-30000008 | membrane CO2 separation unit | CCUSRDL-40000002 | CO2 capture efficiency | CCUSRDL-90000004 | ISO/TR 27912 | CCUS-FLD-024 | CCUS Extension Section
CCUSRDL-94000025 | CCUSRDL-30000008 | membrane CO2 separation unit | CCUSRDL-40000005 | capture technology | CCUSRDL-90000004 | ISO/TR 27912 | CCUS-FLD-025 | CCUS Extension Section
CCUSRDL-94000026 | CCUSRDL-30000008 | membrane CO2 separation unit | CCUSRDL-40000010 | CO2 purity | CCUSRDL-90000006 | ISO/TR 27921 | CCUS-FLD-026 | CCUS Extension Section
CCUSRDL-94000027 | CCUSRDL-30000009 | adsorption CO2 capture unit | CCUSRDL-40000001 | CO2 capture rate | CCUSRDL-90000004 | ISO/TR 27912 | CCUS-FLD-027 | CCUS Extension Section
CCUSRDL-94000028 | CCUSRDL-30000009 | adsorption CO2 capture unit | CCUSRDL-40000002 | CO2 capture efficiency | CCUSRDL-90000004 | ISO/TR 27912 | CCUS-FLD-028 | CCUS Extension Section
CCUSRDL-94000029 | CCUSRDL-30000009 | adsorption CO2 capture unit | CCUSRDL-40000005 | capture technology | CCUSRDL-90000004 | ISO/TR 27912 | CCUS-FLD-029 | CCUS Extension Section
CCUSRDL-94000030 | CCUSRDL-30000009 | adsorption CO2 capture unit | CCUSRDL-40000010 | CO2 purity | CCUSRDL-90000006 | ISO/TR 27921 | CCUS-FLD-030 | CCUS Extension Section
CCUSRDL-94000031 | CCUSRDL-30000010 | CO2 absorber column | CCUSRDL-40000006 | solvent type | CCUSRDL-90000004 | ISO/TR 27912 | CCUS-FLD-031 | CCUS Extension Section
CCUSRDL-94000032 | CCUSRDL-30000010 | CO2 absorber column | CCUSRDL-40000007 | solvent circulation rate | CCUSRDL-90000004 | ISO/TR 27912 | CCUS-FLD-032 | CCUS Extension Section
CCUSRDL-94000033 | CCUSRDL-30000010 | CO2 absorber column | CCUSRDL-40000002 | CO2 capture efficiency | CCUSRDL-90000004 | ISO/TR 27912 | CCUS-FLD-033 | CCUS Extension Section
CCUSRDL-94000034 | CCUSRDL-30000011 | CO2 stripper column | CCUSRDL-40000006 | solvent type | CCUSRDL-90000004 | ISO/TR 27912 | CCUS-FLD-034 | CCUS Extension Section
CCUSRDL-94000035 | CCUSRDL-30000011 | CO2 stripper column | CCUSRDL-40000009 | reboiler duty | CCUSRDL-90000004 | ISO/TR 27912 | CCUS-FLD-035 | CCUS Extension Section
CCUSRDL-94000036 | CCUSRDL-30000011 | CO2 stripper column | CCUSRDL-40000010 | CO2 purity | CCUSRDL-90000006 | ISO/TR 27921 | CCUS-FLD-036 | CCUS Extension Section
CCUSRDL-94000037 | CCUSRDL-30000012 | solvent reboiler | CCUSRDL-40000009 | reboiler duty | CCUSRDL-90000004 | ISO/TR 27912 | CCUS-FLD-037 | CCUS Extension Section
CCUSRDL-94000038 | CCUSRDL-30000012 | solvent reboiler | CCUSRDL-40000006 | solvent type | CCUSRDL-90000004 | ISO/TR 27912 | CCUS-FLD-038 | CCUS Extension Section
CCUSRDL-94000039 | CCUSRDL-30000013 | solvent reclaiming package | CCUSRDL-40000006 | solvent type | CCUSRDL-90000004 | ISO/TR 27912 | CCUS-FLD-039 | CCUS Extension Section
CCUSRDL-94000040 | CCUSRDL-30000013 | solvent reclaiming package | CCUSRDL-40000008 | solvent degradation rate | CCUSRDL-90000004 | ISO/TR 27912 | CCUS-FLD-040 | CCUS Extension Section
CCUSRDL-94000041 | CCUSRDL-30000014 | solvent storage tank | CCUSRDL-40000006 | solvent type | CCUSRDL-90000001 | ISO 27914:2026 | CCUS-FLD-041 | CCUS Extension Section
CCUSRDL-94000042 | CCUSRDL-30000014 | solvent storage tank | CCUSRDL-40000007 | solvent circulation rate | CCUSRDL-90000001 | ISO 27914:2026 | CCUS-FLD-042 | CCUS Extension Section
CCUSRDL-94000043 | CCUSRDL-30000015 | flue gas conditioning unit | CCUSRDL-40000001 | CO2 capture rate | CCUSRDL-90000004 | ISO/TR 27912 | CCUS-FLD-043 | CCUS Extension Section
CCUSRDL-94000044 | CCUSRDL-30000015 | flue gas conditioning unit | CCUSRDL-40000012 | CO2 oxygen content | CCUSRDL-90000006 | ISO/TR 27921 | CCUS-FLD-044 | CCUS Extension Section
CCUSRDL-94000045 | CCUSRDL-30000016 | CO2 dehydration package | CCUSRDL-40000011 | CO2 water content | CCUSRDL-90000006 | ISO/TR 27921 | CCUS-FLD-045 | CCUS Extension Section
CCUSRDL-94000046 | CCUSRDL-30000016 | CO2 dehydration package | CCUSRDL-40000016 | CO2 dew point temperature | CCUSRDL-90000004 | ISO/TR 27912 | CCUS-FLD-046 | CCUS Extension Section
CCUSRDL-94000047 | CCUSRDL-30000016 | CO2 dehydration package | CCUSRDL-40000010 | CO2 purity | CCUSRDL-90000006 | ISO/TR 27921 | CCUS-FLD-047 | CCUS Extension Section
CCUSRDL-94000048 | CCUSRDL-30000017 | CO2 compression train | CCUSRDL-40000017 | CO2 compression ratio | CCUSRDL-90000004 | ISO/TR 27912 | CCUS-FLD-048 | CCUS Extension Section
CCUSRDL-94000049 | CCUSRDL-30000017 | CO2 compression train | CCUSRDL-40000018 | CO2 suction pressure | CCUSRDL-90000004 | ISO/TR 27912 | CCUS-FLD-049 | CCUS Extension Section
CCUSRDL-94000050 | CCUSRDL-30000017 | CO2 compression train | CCUSRDL-40000019 | CO2 discharge pressure | CCUSRDL-90000004 | ISO/TR 27912 | CCUS-FLD-050 | CCUS Extension Section
CCUSRDL-94000051 | CCUSRDL-30000017 | CO2 compression train | CCUSRDL-40000020 | CO2 discharge temperature | CCUSRDL-90000004 | ISO/TR 27912 | CCUS-FLD-051 | CCUS Extension Section
CCUSRDL-94000052 | CCUSRDL-30000018 | CO2 compressor | CCUSRDL-40000017 | CO2 compression ratio | CCUSRDL-90000004 | ISO/TR 27912 | CCUS-FLD-052 | CCUS Extension Section
CCUSRDL-94000053 | CCUSRDL-30000018 | CO2 compressor | CCUSRDL-40000018 | CO2 suction pressure | CCUSRDL-90000004 | ISO/TR 27912 | CCUS-FLD-053 | CCUS Extension Section
CCUSRDL-94000054 | CCUSRDL-30000018 | CO2 compressor | CCUSRDL-40000019 | CO2 discharge pressure | CCUSRDL-90000004 | ISO/TR 27912 | CCUS-FLD-054 | CCUS Extension Section
CCUSRDL-94000055 | CCUSRDL-30000018 | CO2 compressor | CCUSRDL-40000020 | CO2 discharge temperature | CCUSRDL-90000004 | ISO/TR 27912 | CCUS-FLD-055 | CCUS Extension Section
CCUSRDL-94000056 | CCUSRDL-30000019 | CO2 pump | CCUSRDL-40000018 | CO2 suction pressure | CCUSRDL-90000004 | ISO/TR 27912 | CCUS-FLD-056 | CCUS Extension Section
CCUSRDL-94000057 | CCUSRDL-30000019 | CO2 pump | CCUSRDL-40000019 | CO2 discharge pressure | CCUSRDL-90000004 | ISO/TR 27912 | CCUS-FLD-057 | CCUS Extension Section
CCUSRDL-94000058 | CCUSRDL-30000019 | CO2 pump | CCUSRDL-40000014 | CO2 stream phase | CCUSRDL-90000004 | ISO/TR 27912 | CCUS-FLD-058 | CCUS Extension Section
CCUSRDL-94000059 | CCUSRDL-30000020 | CO2 metering station | CCUSRDL-40000001 | CO2 capture rate | CCUSRDL-90000004 | ISO/TR 27912 | CCUS-FLD-059 | CCUS Extension Section
CCUSRDL-94000060 | CCUSRDL-30000020 | CO2 metering station | CCUSRDL-40000010 | CO2 purity | CCUSRDL-90000006 | ISO/TR 27921 | CCUS-FLD-060 | CCUS Extension Section
CCUSRDL-94000061 | CCUSRDL-30000020 | CO2 metering station | CCUSRDL-40000011 | CO2 water content | CCUSRDL-90000006 | ISO/TR 27921 | CCUS-FLD-061 | CCUS Extension Section
CCUSRDL-94000062 | CCUSRDL-30000020 | CO2 metering station | CCUSRDL-40000044 | CO2 allocation factor | CCUSRDL-90000004 | ISO/TR 27912 | CCUS-FLD-062 | CCUS Extension Section
CCUSRDL-94000063 | CCUSRDL-30000021 | CO2 analyzer package | CCUSRDL-40000010 | CO2 purity | CCUSRDL-90000006 | ISO/TR 27921 | CCUS-FLD-063 | CCUS Extension Section
CCUSRDL-94000064 | CCUSRDL-30000021 | CO2 analyzer package | CCUSRDL-40000011 | CO2 water content | CCUSRDL-90000006 | ISO/TR 27921 | CCUS-FLD-064 | CCUS Extension Section
CCUSRDL-94000065 | CCUSRDL-30000021 | CO2 analyzer package | CCUSRDL-40000012 | CO2 oxygen content | CCUSRDL-90000006 | ISO/TR 27921 | CCUS-FLD-065 | CCUS Extension Section
CCUSRDL-94000066 | CCUSRDL-30000021 | CO2 analyzer package | CCUSRDL-40000013 | CO2 H2S content | CCUSRDL-90000006 | ISO/TR 27921 | CCUS-FLD-066 | CCUS Extension Section
CCUSRDL-94000067 | CCUSRDL-30000022 | CO2 pipeline system | CCUSRDL-40000014 | CO2 stream phase | CCUSRDL-90000002 | ISO 27913:2024 | CCUS-FLD-067 | CCUS Extension Section
CCUSRDL-94000068 | CCUSRDL-30000022 | CO2 pipeline system | CCUSRDL-40000021 | pipeline design pressure | CCUSRDL-90000002 | ISO 27913:2024 | CCUS-FLD-068 | CCUS Extension Section
CCUSRDL-94000069 | CCUSRDL-30000022 | CO2 pipeline system | CCUSRDL-40000022 | pipeline operating pressure | CCUSRDL-90000002 | ISO 27913:2024 | CCUS-FLD-069 | CCUS Extension Section
CCUSRDL-94000070 | CCUSRDL-30000022 | CO2 pipeline system | CCUSRDL-40000023 | pipeline design temperature | CCUSRDL-90000002 | ISO 27913:2024 | CCUS-FLD-070 | CCUS Extension Section
CCUSRDL-94000071 | CCUSRDL-30000022 | CO2 pipeline system | CCUSRDL-40000024 | pipeline diameter | CCUSRDL-90000002 | ISO 27913:2024 | CCUS-FLD-071 | CCUS Extension Section
CCUSRDL-94000072 | CCUSRDL-30000022 | CO2 pipeline system | CCUSRDL-40000025 | pipeline wall thickness | CCUSRDL-90000002 | ISO 27913:2024 | CCUS-FLD-072 | CCUS Extension Section
CCUSRDL-94000073 | CCUSRDL-30000022 | CO2 pipeline system | CCUSRDL-40000026 | fracture control requirement | CCUSRDL-90000002 | ISO 27913:2024 | CCUS-FLD-073 | CCUS Extension Section
CCUSRDL-94000074 | CCUSRDL-30000022 | CO2 pipeline system | CCUSRDL-40000027 | internal corrosion allowance | CCUSRDL-90000002 | ISO 27913:2024 | CCUS-FLD-074 | CCUS Extension Section
CCUSRDL-94000075 | CCUSRDL-30000022 | CO2 pipeline system | CCUSRDL-40000028 | CO2 leak detection required | CCUSRDL-90000002 | ISO 27913:2024 | CCUS-FLD-075 | CCUS Extension Section
CCUSRDL-94000076 | CCUSRDL-30000023 | onshore CO2 pipeline | CCUSRDL-40000021 | pipeline design pressure | CCUSRDL-90000002 | ISO 27913:2024 | CCUS-FLD-076 | CCUS Extension Section
CCUSRDL-94000077 | CCUSRDL-30000023 | onshore CO2 pipeline | CCUSRDL-40000024 | pipeline diameter | CCUSRDL-90000002 | ISO 27913:2024 | CCUS-FLD-077 | CCUS Extension Section
CCUSRDL-94000078 | CCUSRDL-30000023 | onshore CO2 pipeline | CCUSRDL-40000025 | pipeline wall thickness | CCUSRDL-90000002 | ISO 27913:2024 | CCUS-FLD-078 | CCUS Extension Section
CCUSRDL-94000079 | CCUSRDL-30000023 | onshore CO2 pipeline | CCUSRDL-40000029 | CO2 leak detection method | CCUSRDL-90000002 | ISO 27913:2024 | CCUS-FLD-079 | CCUS Extension Section
CCUSRDL-94000080 | CCUSRDL-30000024 | offshore CO2 pipeline | CCUSRDL-40000021 | pipeline design pressure | CCUSRDL-90000002 | ISO 27913:2024 | CCUS-FLD-080 | CCUS Extension Section
CCUSRDL-94000081 | CCUSRDL-30000024 | offshore CO2 pipeline | CCUSRDL-40000024 | pipeline diameter | CCUSRDL-90000002 | ISO 27913:2024 | CCUS-FLD-081 | CCUS Extension Section
CCUSRDL-94000082 | CCUSRDL-30000024 | offshore CO2 pipeline | CCUSRDL-40000025 | pipeline wall thickness | CCUSRDL-90000002 | ISO 27913:2024 | CCUS-FLD-082 | CCUS Extension Section
CCUSRDL-94000083 | CCUSRDL-30000024 | offshore CO2 pipeline | CCUSRDL-40000029 | CO2 leak detection method | CCUSRDL-90000002 | ISO 27913:2024 | CCUS-FLD-083 | CCUS Extension Section
CCUSRDL-94000084 | CCUSRDL-30000025 | CO2 block valve station | CCUSRDL-40000022 | pipeline operating pressure | CCUSRDL-90000002 | ISO 27913:2024 | CCUS-FLD-084 | CCUS Extension Section
CCUSRDL-94000085 | CCUSRDL-30000025 | CO2 block valve station | CCUSRDL-40000028 | CO2 leak detection required | CCUSRDL-90000004 | ISO/TR 27912 | CCUS-FLD-085 | CCUS Extension Section
CCUSRDL-94000086 | CCUSRDL-30000026 | CO2 vent station | CCUSRDL-40000028 | CO2 leak detection required | CCUSRDL-90000004 | ISO/TR 27912 | CCUS-FLD-086 | CCUS Extension Section
CCUSRDL-94000087 | CCUSRDL-30000026 | CO2 vent station | CCUSRDL-40000029 | CO2 leak detection method | CCUSRDL-90000004 | ISO/TR 27912 | CCUS-FLD-087 | CCUS Extension Section
CCUSRDL-94000088 | CCUSRDL-30000027 | CO2 shipping terminal | CCUSRDL-40000014 | CO2 stream phase | CCUSRDL-90000004 | ISO/TR 27912 | CCUS-FLD-088 | CCUS Extension Section
CCUSRDL-94000089 | CCUSRDL-30000027 | CO2 shipping terminal | CCUSRDL-40000010 | CO2 purity | CCUSRDL-90000006 | ISO/TR 27921 | CCUS-FLD-089 | CCUS Extension Section
CCUSRDL-94000090 | CCUSRDL-30000027 | CO2 shipping terminal | CCUSRDL-40000011 | CO2 water content | CCUSRDL-90000006 | ISO/TR 27921 | CCUS-FLD-090 | CCUS Extension Section
CCUSRDL-94000091 | CCUSRDL-30000028 | liquid CO2 storage tank | CCUSRDL-40000014 | CO2 stream phase | CCUSRDL-90000001 | ISO 27914:2026 | CCUS-FLD-091 | CCUS Extension Section
CCUSRDL-94000092 | CCUSRDL-30000028 | liquid CO2 storage tank | CCUSRDL-40000015 | CO2 density | CCUSRDL-90000001 | ISO 27914:2026 | CCUS-FLD-092 | CCUS Extension Section
CCUSRDL-94000093 | CCUSRDL-30000028 | liquid CO2 storage tank | CCUSRDL-40000011 | CO2 water content | CCUSRDL-90000001 | ISO 27914:2026 | CCUS-FLD-093 | CCUS Extension Section
CCUSRDL-94000094 | CCUSRDL-30000029 | CO2 ship loading arm | CCUSRDL-40000014 | CO2 stream phase | CCUSRDL-90000004 | ISO/TR 27912 | CCUS-FLD-094 | CCUS Extension Section
CCUSRDL-94000095 | CCUSRDL-30000029 | CO2 ship loading arm | CCUSRDL-40000015 | CO2 density | CCUSRDL-90000004 | ISO/TR 27912 | CCUS-FLD-095 | CCUS Extension Section
CCUSRDL-94000096 | CCUSRDL-30000030 | CO2 utilization unit | CCUSRDL-40000050 | CO2 utilization product type | CCUSRDL-90000004 | ISO/TR 27912 | CCUS-FLD-096 | CCUS Extension Section
CCUSRDL-94000097 | CCUSRDL-30000030 | CO2 utilization unit | CCUSRDL-40000051 | CO2 conversion efficiency | CCUSRDL-90000004 | ISO/TR 27912 | CCUS-FLD-097 | CCUS Extension Section
CCUSRDL-94000098 | CCUSRDL-30000030 | CO2 utilization unit | CCUSRDL-40000052 | CO2 product carbon retention duration | CCUSRDL-90000004 | ISO/TR 27912 | CCUS-FLD-098 | CCUS Extension Section
CCUSRDL-94000099 | CCUSRDL-30000031 | CO2 mineralization unit | CCUSRDL-40000050 | CO2 utilization product type | CCUSRDL-90000004 | ISO/TR 27912 | CCUS-FLD-099 | CCUS Extension Section
CCUSRDL-94000100 | CCUSRDL-30000031 | CO2 mineralization unit | CCUSRDL-40000051 | CO2 conversion efficiency | CCUSRDL-90000004 | ISO/TR 27912 | CCUS-FLD-100 | CCUS Extension Section
CCUSRDL-94000101 | CCUSRDL-30000031 | CO2 mineralization unit | CCUSRDL-40000052 | CO2 product carbon retention duration | CCUSRDL-90000004 | ISO/TR 27912 | CCUS-FLD-101 | CCUS Extension Section
CCUSRDL-94000102 | CCUSRDL-30000032 | synthetic fuel CO2 conversion unit | CCUSRDL-40000050 | CO2 utilization product type | CCUSRDL-90000004 | ISO/TR 27912 | CCUS-FLD-102 | CCUS Extension Section
CCUSRDL-94000103 | CCUSRDL-30000032 | synthetic fuel CO2 conversion unit | CCUSRDL-40000051 | CO2 conversion efficiency | CCUSRDL-90000004 | ISO/TR 27912 | CCUS-FLD-103 | CCUS Extension Section
CCUSRDL-94000104 | CCUSRDL-30000032 | synthetic fuel CO2 conversion unit | CCUSRDL-40000052 | CO2 product carbon retention duration | CCUSRDL-90000004 | ISO/TR 27912 | CCUS-FLD-104 | CCUS Extension Section
CCUSRDL-94000105 | CCUSRDL-30000033 | geological CO2 storage complex | CCUSRDL-40000030 | CO2 storage type | CCUSRDL-90000001 | ISO 27914:2026 | CCUS-FLD-105 | CCUS Extension Section
CCUSRDL-94000106 | CCUSRDL-30000033 | geological CO2 storage complex | CCUSRDL-40000031 | storage capacity | CCUSRDL-90000001 | ISO 27914:2026 | CCUS-FLD-106 | CCUS Extension Section
CCUSRDL-94000107 | CCUSRDL-30000033 | geological CO2 storage complex | CCUSRDL-40000032 | dynamic storage capacity | CCUSRDL-90000001 | ISO 27914:2026 | CCUS-FLD-107 | CCUS Extension Section
CCUSRDL-94000108 | CCUSRDL-30000033 | geological CO2 storage complex | CCUSRDL-40000033 | annual injection rate | CCUSRDL-90000001 | ISO 27914:2026 | CCUS-FLD-108 | CCUS Extension Section
CCUSRDL-94000109 | CCUSRDL-30000033 | geological CO2 storage complex | CCUSRDL-40000045 | MRV plan required | CCUSRDL-90000001 | ISO 27914:2026 | CCUS-FLD-109 | CCUS Extension Section
CCUSRDL-94000110 | CCUSRDL-30000033 | geological CO2 storage complex | CCUSRDL-40000046 | storage permit status | CCUSRDL-90000001 | ISO 27914:2026 | CCUS-FLD-110 | CCUS Extension Section
CCUSRDL-94000111 | CCUSRDL-30000033 | geological CO2 storage complex | CCUSRDL-40000047 | closure readiness status | CCUSRDL-90000001 | ISO 27914:2026 | CCUS-FLD-111 | CCUS Extension Section
CCUSRDL-94000112 | CCUSRDL-30000033 | geological CO2 storage complex | CCUSRDL-40000048 | post-injection monitoring duration | CCUSRDL-90000001 | ISO 27914:2026 | CCUS-FLD-112 | CCUS Extension Section
CCUSRDL-94000113 | CCUSRDL-30000034 | CO2 storage reservoir | CCUSRDL-40000030 | CO2 storage type | CCUSRDL-90000001 | ISO 27914:2026 | CCUS-FLD-113 | CCUS Extension Section
CCUSRDL-94000114 | CCUSRDL-30000034 | CO2 storage reservoir | CCUSRDL-40000031 | storage capacity | CCUSRDL-90000001 | ISO 27914:2026 | CCUS-FLD-114 | CCUS Extension Section
CCUSRDL-94000115 | CCUSRDL-30000034 | CO2 storage reservoir | CCUSRDL-40000032 | dynamic storage capacity | CCUSRDL-90000001 | ISO 27914:2026 | CCUS-FLD-115 | CCUS Extension Section
CCUSRDL-94000116 | CCUSRDL-30000034 | CO2 storage reservoir | CCUSRDL-40000035 | reservoir pressure | CCUSRDL-90000001 | ISO 27914:2026 | CCUS-FLD-116 | CCUS Extension Section
CCUSRDL-94000117 | CCUSRDL-30000034 | CO2 storage reservoir | CCUSRDL-40000036 | reservoir temperature | CCUSRDL-90000001 | ISO 27914:2026 | CCUS-FLD-117 | CCUS Extension Section
CCUSRDL-94000118 | CCUSRDL-30000034 | CO2 storage reservoir | CCUSRDL-40000037 | reservoir porosity | CCUSRDL-90000001 | ISO 27914:2026 | CCUS-FLD-118 | CCUS Extension Section
CCUSRDL-94000119 | CCUSRDL-30000034 | CO2 storage reservoir | CCUSRDL-40000038 | reservoir permeability | CCUSRDL-90000001 | ISO 27914:2026 | CCUS-FLD-119 | CCUS Extension Section
CCUSRDL-94000120 | CCUSRDL-30000035 | caprock seal | CCUSRDL-40000039 | caprock integrity status | CCUSRDL-90000001 | ISO 27914:2026 | CCUS-FLD-120 | CCUS Extension Section
CCUSRDL-94000121 | CCUSRDL-30000036 | CO2 injection well | CCUSRDL-40000033 | annual injection rate | CCUSRDL-90000001 | ISO 27914:2026 | CCUS-FLD-121 | CCUS Extension Section
CCUSRDL-94000122 | CCUSRDL-30000036 | CO2 injection well | CCUSRDL-40000034 | maximum injection pressure | CCUSRDL-90000001 | ISO 27914:2026 | CCUS-FLD-122 | CCUS Extension Section
CCUSRDL-94000123 | CCUSRDL-30000036 | CO2 injection well | CCUSRDL-40000053 | well integrity status | CCUSRDL-90000004 | ISO/TR 27912 | CCUS-FLD-123 | CCUS Extension Section
CCUSRDL-94000124 | CCUSRDL-30000036 | CO2 injection well | CCUSRDL-40000054 | annulus pressure | CCUSRDL-90000004 | ISO/TR 27912 | CCUS-FLD-124 | CCUS Extension Section
CCUSRDL-94000125 | CCUSRDL-30000036 | CO2 injection well | CCUSRDL-40000055 | injection wellhead temperature | CCUSRDL-90000001 | ISO 27914:2026 | CCUS-FLD-125 | CCUS Extension Section
CCUSRDL-94000126 | CCUSRDL-30000037 | CO2 injection tree | CCUSRDL-40000034 | maximum injection pressure | CCUSRDL-90000001 | ISO 27914:2026 | CCUS-FLD-126 | CCUS Extension Section
CCUSRDL-94000127 | CCUSRDL-30000037 | CO2 injection tree | CCUSRDL-40000055 | injection wellhead temperature | CCUSRDL-90000001 | ISO 27914:2026 | CCUS-FLD-127 | CCUS Extension Section
CCUSRDL-94000128 | CCUSRDL-30000038 | CO2 monitoring well | CCUSRDL-40000053 | well integrity status | CCUSRDL-90000004 | ISO/TR 27912 | CCUS-FLD-128 | CCUS Extension Section
CCUSRDL-94000129 | CCUSRDL-30000038 | CO2 monitoring well | CCUSRDL-40000035 | reservoir pressure | CCUSRDL-90000001 | ISO 27914:2026 | CCUS-FLD-129 | CCUS Extension Section
CCUSRDL-94000130 | CCUSRDL-30000038 | CO2 monitoring well | CCUSRDL-40000054 | annulus pressure | CCUSRDL-90000004 | ISO/TR 27912 | CCUS-FLD-130 | CCUS Extension Section
CCUSRDL-94000131 | CCUSRDL-30000039 | CO2 injection manifold | CCUSRDL-40000033 | annual injection rate | CCUSRDL-90000001 | ISO 27914:2026 | CCUS-FLD-131 | CCUS Extension Section
CCUSRDL-94000132 | CCUSRDL-30000039 | CO2 injection manifold | CCUSRDL-40000034 | maximum injection pressure | CCUSRDL-90000001 | ISO 27914:2026 | CCUS-FLD-132 | CCUS Extension Section
CCUSRDL-94000133 | CCUSRDL-30000040 | seismic monitoring system | CCUSRDL-40000040 | plume monitoring method | CCUSRDL-90000004 | ISO/TR 27912 | CCUS-FLD-133 | CCUS Extension Section
CCUSRDL-94000134 | CCUSRDL-30000040 | seismic monitoring system | CCUSRDL-40000041 | monitoring frequency | CCUSRDL-90000004 | ISO/TR 27912 | CCUS-FLD-134 | CCUS Extension Section
CCUSRDL-94000135 | CCUSRDL-30000041 | pressure monitoring system | CCUSRDL-40000035 | reservoir pressure | CCUSRDL-90000001 | ISO 27914:2026 | CCUS-FLD-135 | CCUS Extension Section
CCUSRDL-94000136 | CCUSRDL-30000041 | pressure monitoring system | CCUSRDL-40000041 | monitoring frequency | CCUSRDL-90000004 | ISO/TR 27912 | CCUS-FLD-136 | CCUS Extension Section
CCUSRDL-94000137 | CCUSRDL-30000042 | soil gas monitoring station | CCUSRDL-40000029 | CO2 leak detection method | CCUSRDL-90000004 | ISO/TR 27912 | CCUS-FLD-137 | CCUS Extension Section
CCUSRDL-94000138 | CCUSRDL-30000042 | soil gas monitoring station | CCUSRDL-40000041 | monitoring frequency | CCUSRDL-90000004 | ISO/TR 27912 | CCUS-FLD-138 | CCUS Extension Section
CCUSRDL-94000139 | CCUSRDL-30000043 | groundwater monitoring station | CCUSRDL-40000041 | monitoring frequency | CCUSRDL-90000004 | ISO/TR 27912 | CCUS-FLD-139 | CCUS Extension Section
CCUSRDL-94000140 | CCUSRDL-30000044 | MRV system | CCUSRDL-40000042 | stored CO2 mass | CCUSRDL-90000001 | ISO 27914:2026 | CCUS-FLD-140 | CCUS Extension Section
CCUSRDL-94000141 | CCUSRDL-30000044 | MRV system | CCUSRDL-40000043 | CO2 leakage rate | CCUSRDL-90000004 | ISO/TR 27912 | CCUS-FLD-141 | CCUS Extension Section
CCUSRDL-94000142 | CCUSRDL-30000044 | MRV system | CCUSRDL-40000044 | CO2 allocation factor | CCUSRDL-90000004 | ISO/TR 27912 | CCUS-FLD-142 | CCUS Extension Section
CCUSRDL-94000143 | CCUSRDL-30000044 | MRV system | CCUSRDL-40000045 | MRV plan required | CCUSRDL-90000001 | ISO 27914:2026 | CCUS-FLD-143 | CCUS Extension Section
CCUSRDL-94000144 | CCUSRDL-30000044 | MRV system | CCUSRDL-40000041 | monitoring frequency | CCUSRDL-90000004 | ISO/TR 27912 | CCUS-FLD-144 | CCUS Extension Section
CCUSRDL-94000145 | CCUSRDL-30000045 | CO2-EOR storage complex | CCUSRDL-40000049 | CO2-EOR allocation ratio | CCUSRDL-90000001 | ISO 27914:2026 | CCUS-FLD-145 | CCUS Extension Section
CCUSRDL-94000146 | CCUSRDL-30000045 | CO2-EOR storage complex | CCUSRDL-40000042 | stored CO2 mass | CCUSRDL-90000001 | ISO 27914:2026 | CCUS-FLD-146 | CCUS Extension Section
CCUSRDL-94000147 | CCUSRDL-30000045 | CO2-EOR storage complex | CCUSRDL-40000030 | CO2 storage type | CCUSRDL-90000001 | ISO 27914:2026 | CCUS-FLD-147 | CCUS Extension Section
CCUSRDL-94000148 | CCUSRDL-30000045 | CO2-EOR storage complex | CCUSRDL-40000053 | well integrity status | CCUSRDL-90000001 | ISO 27914:2026 | CCUS-FLD-148 | CCUS Extension Section

## unit of measure
CFIHOS unique code | unit of measure dimension name | unit of measure symbol | unit of measure name | measurement system name | unit of measure description
CCUSRDL-45000001 | CO2 mass flow rate | tCO2/h | tonne carbon dioxide per hour | SI accepted | Mass flow rate of carbon dioxide
CCUSRDL-45000002 | percentage | % | percent | SI accepted | Dimensionless ratio or purity
CCUSRDL-45000003 | CO2 mass per year | tCO2/year | tonne carbon dioxide per year | SI accepted | Annual emissions or avoided emissions
CCUSRDL-45000004 | specific energy | GJ/tCO2 | gigajoule per tonne carbon dioxide | SI derived | Energy per mass of captured carbon dioxide
CCUSRDL-45000005 | volume flow | m3/h | cubic metre per hour | SI | Solvent or fluid volumetric rate
CCUSRDL-45000006 | mass concentration rate | kg/tCO2 | kilogram per tonne carbon dioxide | SI derived | Solvent degradation or chemical consumption intensity
CCUSRDL-45000007 | thermal power | MWth | megawatt thermal | SI derived | Thermal duty
CCUSRDL-45000008 | water content | ppmv H2O | parts per million by volume water | accepted | Water content in CO2 stream
CCUSRDL-45000009 | molar concentration | ppmv | parts per million by volume | accepted | Impurity concentration in CO2 stream
CCUSRDL-45000010 | density | kg/m3 | kilogram per cubic metre | SI | Density
CCUSRDL-45000011 | temperature | degC | degree Celsius | SI accepted | Temperature
CCUSRDL-45000012 | ratio | ratio | ratio | dimensionless | Dimensionless ratio
CCUSRDL-45000013 | pressure | bar(g) | bar gauge | SI accepted | Gauge pressure
CCUSRDL-45000014 | diameter | mm | millimetre | SI | Pipe or equipment diameter
CCUSRDL-45000015 | thickness | mm | millimetre | SI | Wall thickness or corrosion allowance
CCUSRDL-45000016 | CO2 mass | MtCO2 | million tonnes carbon dioxide | SI accepted | Stored or storage-capacity mass
CCUSRDL-45000017 | CO2 mass per year | MtCO2/year | million tonnes carbon dioxide per year | SI accepted | Annual injection rate
CCUSRDL-45000018 | permeability | mD | millidarcy | accepted | Reservoir permeability
CCUSRDL-45000019 | time | year | year | SI accepted | Duration
CCUSRDL-45000020 | length | m | metre | SI | Depth, thickness or distance